## Sheet1
No | Title | Abstract | Author | Link | Category
1 | Automatic Generation of Input Data for Distribution System Simulation Programs | Computers have become quite fast, and therefore, the most time-consuming process in distribution system simulations is, in fact, the preparation of input data cases for the simulation programs. Considering this fact, we have developed a computer system which automatically generates input data cases for various distribution system simulation programs from a distribution facility database owned by a utility company. The distribution system simulation programs include a voltage analysis program, an electromagnetic transient analysis program, a harmonics analysis program, a lightning outage risk assessment program and an earthquake and storm (typhoon) risk assessment program. The planning, operation and troubleshooting of a distribution system nowadays are highly dependent on these simulation programs. Using the developed system, a distribution engineer can automatically prepare a simulation data case by specifying a feeder, a transformer bank or an area to be analyzed, and then she/he is readily able to start the simulation. The developed system is also effective to avoid human errors in the data preparation process. | T. Tadokoro, T. Noda, K. Ishimoto, N. Okada, S. Uemura and Y. Shumuta | https://ieeexplore.ieee.org/document/8467719/ | Distriution System
2 | An Updated Review on Distribution Management Systems within a Smart Grid Structure | A distribution management system is known as the core part of the operation process of an electrical power distribution grid. This system integrates all the aspects needed to have a reliable and consistent control of a distribution system. A typical distribution management system consists of some major components that in this paper are introduced as the operation, planning, power market, and ancillary sections. These subsystems interact with each other to implement all the tasks needed to manage the distribution system. Within an advanced distribution management system, the operation process of the whole system is structured to work under an almost real-time scale; the automation performance level of such system is enhanced meaningfully, and it uses the advanced version of analysis and optimization functions as well as applications. | S. S. Amiri, M. Rahmani and J. D. McDonald | https://ieeexplore.ieee.org/document/9664067/ | Distriution System
3 | Comparative Multi-objective Investigation of Radial and Ring Distribution System in the Presence of DGs | Power distribution systems must have the potential to satisfy the needs of their customers, such as high reliability, low power loss, acceptable voltage profile, and exploitation of Distributed Generators (DGs). The distribution grids, generally, are operated in a radial mode in rural areas. Hence, there is one current direction in the radial systems; however, DGs lead to a bi-directional current. Additionally, the radial system has another limitation regarding the reliability of the system. Therefore, there is a need to change radial ones into ring distribution systems to optimize DGs’ integrated capacity. In this paper, a redial distribution system is introduced, and afterward, the optimal ring distribution system by utilizing closed Circuit Breakers (CBs), which had been normally open, is implemented. The proposed method is effectively have been tested, and it enables ring distributed systems in the presence of DGs to have high reliability, low power loss, and acceptable voltage profile. The radial IEEE 33-bus system and a real 41 bus system have been evaluated, and in some cases, the benchmark system converted to a ring system with connecting DGs. In the end, the comparison of distribution systems has been investigated. | N. Deyhimi, H. Torkaman, M. Shadaei, M. Shabanirad and M. Kermani | https://ieeexplore.ieee.org/document/9584527/ | Distriution System
4 | A primary and secondary equipment integrated intelligent distribution system breaker to better locate and isolate faults | As electrification deepens and the society relies more and more on electricity, dependability and safety standard of the power distribution system becomes higher and higher. What’s more, to minimize carbon emission, high percentage of renewable energy resources penetration is becoming a reality, which further complicates the distribution system. Because of equipment failure, animal intrusion and other causes, power system faults are inevitable. Fault section identification, location and isolation is a critical mission in distribution system operation [1]. As the distribution system develops and evolves, two main ways to accomplish this goal were established in distribution system: a) Substation overcurrent relay detects the fault and the corresponding substation breaker isolates the fault Then trial-and-error method is used to identify and isolate the fault section; b) Distributed sensors are deployed in the distribution system. Distribution system automation software in the operation center then collects fault information sent from all the distributed sensors. Operation stuff make a judgement on the fault section and fault isolation is done on a remote control or manual operation fashion.These methods leave a lot of room for improvements, which will be elaborated in the paper. A primary and secondary equipment integrated intelligent distribution system breaker is proposed, depending on which the shortcomings of the aforementioned methods can be overcome. This integrated breaker acquires and analyzes traveling wave signals and fundamental frequency signals, and then locate and isolate faults based on fault analysis results under various scenarios, including renewable energy resources integration. With this breaker, fault location accuracy and fault isolation selectivity and speed can be improved, which helps with distribution system reliability, safety, and economic operation. | L. Haitao, H. Lianjie, L. Yuling and Y. Xia | https://ieeexplore.ieee.org/document/9929024/ | Distriution System
5 | Situational Awareness of De-energized Lines During Loss of SCADA Communication in Electric Power Distribution Systems | With the electric power distribution grid facing ever increasing complexity and new threats from cyber-attacks, situational awareness for system operators is quickly becoming indispensable. Identifying de-energized lines on the distribution system during a SCADA communication failure is a prime example where operators need to act quickly to deal with an emergent loss of service. Loss of cellular towers, poor signal strength, and even cyber-attacks can impact SCADA visibility of line devices on the distribution system. Neural Networks (NNs) provide a unique approach to learn the characteristics of normal system behavior, identify when abnormal conditions occur, and flag these conditions for system operators. This study applies a 24-hour load forecast for distribution line devices given the weather forecast and day of the week, then determines the current state of distribution devices based on changes in SCADA analogs from communicating line devices. A neural network-based algorithm is applied to historical events on Alabama Power's distribution system to identify de-energized sections of line when a significant amount of SCADA information is hidden. | M. H. Leak and G. K. Venayagamoorthy | https://ieeexplore.ieee.org/document/9816985/ | Distriution System
6 | Research on Typical Power Supply Mode of DC Distribution and Consumption System | With the increasing of charging facilities, 5G base station, DC household appliances and other new DC load and photovoltaic DC source, the research of DC distribution network with safety, reliability and efficiency has tremendous market potential and application value. This paper puts forward the grid structure of medium voltage DC distribution network and the bus structure of low voltage DC power system, analyzes the characteristics and application of different converter connection forms, and puts forward the typical grounding mode of pseudo bipolar and true bipolar DC distribution system composed of two-level converter and MMC converter. Finally, the typical application scenarios of DC load concentration area were taken as an example to construct its typical power supply mode from voltage level, grid structure, wiring mode and grounding mode. | Wei Zhang; Yuanhong Liu; Yanyan Cui; Mingxin Zhao; Tao Wei; Qing Chen | https://ieeexplore.ieee.org/document/9350972/ | Distriution System
7 | Integrated Distribution Management System: Architecture, Functions, and Application in China | As massive distributed energy resources (DERs) are integrated into distribution networks (DNs) and the distribution automation facilities are widely deployed, the DNs are evolving to active distribution networks (ADNs). This paper introduces the architecture and main function modules of an integrated distribution management system (IDMS) and its applications in China. This system consists of three subsystems, including the real-time operation and control system (OCS), outage management system (OMS), and operator training simulator (OTS). The OCS has a hierarchical architecture with three levels, including the local controller for DER clusters, the optimization of DNs incorporated with multi-clusters, and the coordination operation of integrated transmission & distribution (T&D) networks. The OMS is developed based on the geographical information system (GIS) and coordinated with OCS. While in the OTS, both the ADN and its host transmission network (TN) are simulated to make the simulation results more credible. The main functions of the three subsystems and their interaction data flows are described and some typical application scenarios are also presented. | Wenchuan Wu; Penghua Li; Bin Wang; Yingshang Liu; Tao Xu; Hongwei Du | https://ieeexplore.ieee.org/document/9744635/ | Distriution System
8 | Reliability Analysis of Electricity Distribution Networks with Sampling Method; A Case Study of Sistan and Baluchestan Network | Finding the causes of outages and the most suitable solution for reducing them, in an economically optimal way, has always been one of the main challenges for electricity distribution companies. However, due to the variety of climate conditions, diversity in the structure, equipment, and facilities of each distribution network, as well as the difference in preventive and maintenance programs, there is no single solution to improve the reliability of distribution networks. This paper presents a novel approach based on sampling procedure to fast analyze system reliability with limited data. Considering the poor state of reliability of the distribution network of Sistan and Baluchestan province at the country scope, as well as the implementation of training and evaluation plans of distribution companies of Iran in this field, in this research, the reliability situation of the distribution network of the province is analyzed with proposed method in order to identify vulnerable areas, and then proposing a solution for improving reliability. For this purpose, the feeders of the selected cities have been determined by a two-step non-random sampling method. and then the causes of errors in the critical feeders are scrutinized. then the available solutions to improve the reliability situation for the selected city have been presented. | Mahmood Reza Sahranavard; Maria Rashki Ghaleno; Maryam Bandei; Samira Sargaz | https://ieeexplore.ieee.org/document/10218787/ | Distriution System
9 | Smart Planning of Distribution Network Using AMI System | With recent developments in the field of advanced metering infrastructure (AMI), more electrical data of distribution network is now available. This valuable data can be beneficial for distribution utilities in planning for future development and optimization of network. As a new experience, this paper deals with employing real-time and hourly AMI data to improve distribution planning. In this regard, the hourly data for a whole year is classified into different categories. An analytical investigation is provided for agricultural and industrial loads. Afterward, according to this analysis, some modifications are presented to improve demand side management to curtail peak demand of 2018. The results, shows effectiveness of AMI system in peak-shaving and planning of distribution network. | Amir Khazaee; Hamed Chenarani; Hosein Delavaripour; Ramin Afshar | https://ieeexplore.ieee.org/document/10218780 | Distriution System
10 | A Study on Meshed Distribution System and Protection Coordination Using HILS System | Most distribution networks are composed of radial distribution systems, but to solve problems, such as reliability, utilization rate, power loss, and hosting capacity of distributed generators (DGs), research has recently been conducted on introducing the mesh distribution system. Although the meshed distribution system has various advantages, it makes the structure of the distribution system and the protection coordination method more complicated by its complex structure and bi-direction power flow. Therefore, to solve this problem and promote the introduction of a mesh distribution network, this paper explains the need for hard-in-the-loop simulation (HILS) for real-time protection cooperative research. | J. Noh, W. Chae, W. Kim and S. Choi | https://ieeexplore.ieee.org/document/9952497/ | Distriution System
11 | Mathematical Model of a Ship Power System with DC Power Distribution System | The power of the energy systems of modern ships and marine offshore platforms is increasing. In order to achieve greater reliability and ensure sustainable operation of the ship's power plant, a direct current distribution network is used. Such ship energy systems have a number of advantages, but there are problems with the distribution of power between parallel gener-ators, with the quality of power on the AC and DC side. The article proposes a mathematical model of ship power system with DC power distribution system, containing DC and AC loads. With the help of the model, normal operating modes and transient modes caused by various disturbing disturbances are studied. The quality of AC and DC power is shown. | N. Djagarov, D. Tsvetanov, Z. Grozdev and J. Djagarova | https://ieeexplore.ieee.org/document/9854545 | Distriution System
12 | A Probabilistic Convolution-Based Model for the Equivalent Reliability of the Distribution System | In traditional reliability assessment of power transmission systems, the distribution network is often equivalenced with a constant load, which is no longer able to meet the reliability evaluation requirements of modern power systems. Hence, this paper suggests a precise alternative model for evaluating the reliability of power transmission systems' distribution networks, employing probabilistic convolution. The continuous load curve of the distribution network undergoes discretization, transforming into a discrete probability model of load demand. Furthermore, using the sequential Monte Carlo approach, a discrete probability distribution model is developed for the distribution network's failure intensity. By utilizing the theory of probabilistic convolution, the problem of solving the precise equivalent model of the distribution network is transformed into determining the joint probability density distribution and expectation of independent distributed two-dimensional discrete random variables. This approach accurately reflects the impact of variations in both the distribution network's load level and reliability level on the power transmission system. As a result, it achieves the precise equivalent of the distribution network's load level in reliability assessment. The efficacy of the suggested approach is showcased by evaluating and analyzing the RBTS test system, particularly its distribution system at BUS4. | K. Feng, J. Wang, F. Peng, W. Ye, Z. Liu and D. Gong | https://ieeexplore.ieee.org/document/10395897 | Distriution System
13 | Preliminary Design of Solid State Transformer Application for Power Distribution System in Indonesia | Power converters are widely used in power systems such as inverters for solar power generation or rectifiers in electric vehicle battery chargers. In addition, AC-AC converters are also used in wind power plants to stabilize the power output. Solid state transformer (SST) is a power transformer consisting of a high frequency transformer, power converter and control circuit, which is designed to provide a high level of control flexibility. In the future, this control flexibility can be developed so that SST has the ability to solve the above problems. This study project the potential application of SST for power distribution system at PT. PLN (Persero) and designed the SST topology based on the expected functions according to the available literature. The SST topology is selected based on the capability to perform the expected functions and the switching components are selected based on their commercially available ratings. Based on these considerations, a three-stage SST configuration with h-bridge module and dual active bridge was chosen using the highest voltage rating available of IGBT. The output of this study is potential application of SST at power distribution system along with its preliminary design. | M. Ridwan, K. Gausultan and Sriyono | https://ieeexplore.ieee.org/document/10057652 | Distriution System
14 | Plug and Play Technology for Power Distribution Terminal Management based on the IoT Ideas | Aiming at the fact of the heavy workload and high cost in the construction, operation and maintenance of power distribution system, the definition, technical focus and implementation of the plug and play technology for power distribution terminals are analyzed based on the value brought by the Internet of Things (IoT) which can improve the automation level of power distribution system and reduce the workload of system construction and daily maintenance. The plug and play solution for power distribution terminal management was explored in some cities, which has been proved efficiently. | J. Lin, P. Wang, J. Zhang, Z. Zhang and H. Sun | https://ieeexplore.ieee.org/document/9224998 | Distriution System
15 | A Review On The Connotation And Supporting Requirements Of Virtual Inertia In Active Distribution Systems | The active distribution network has poor disturbance resistance, and the network security boundary is difficult to characterize and evaluate. It is necessary to characterize the virtual inertia, and the distributed source load support ability in the distribution network is limited and difficult to coordinate control under various disturbances. It is urgent to establish a virtual inertia adaptive allocation and collaborative control method for the self governance area of the distribution network. This article first introduces the connotation of virtual inertia, and based on this, proposes the support capacity of virtual inertia in distribution systems and the evaluation of system inertia requirements. Finally, it elaborates on the allocation and control of virtual inertia in distribution systems, and summarizes the research in the field of inertia related to distribution systems. | H. Liu, J. Zhao, Z. Wu, S. Zheng and Z. Han | https://ieeexplore.ieee.org/document/10721136 | Distriution System
16 | The Real-time Digital Simulation System for Distribution Network | With the access of large-scale distributed power and electric vehicles, the operation state of modern distribution network is more complex and changeable. In this paper, kinds of operation scenarios that may occur in the field operation of the system are fully considered. Combined with the wide area measurement and control system function of the distribution network, the test scheme is designed based on the actual distribution network and a typical test case is established. The typical network parameters of the actual distribution network are calculated and a typical 28-nodes distribution network simulation example is established. The artificial short circuit test based on unmanned aerial vehicle is carried out to verify the correctness of the simulation example. The test results verify the correctness of the proposed example. Based on the real-time digital simulation system and dynamic simulation experiment system, the test platform of wide area measurement and control system in distribution network is built. Through the multi scene real-time digital simulation test, the state estimation, fault diagnosis and positioning, coordinated control and other advanced application control effects can be checked. Through the hardware in the loop test and dynamic simulation experiment based on real-time digital simulation, the distribution network Phasor Measurement Unit (DPMU) and master station of distribution network wide area measurement control system can be tested. | X. Quan, L. Yin, Y. Zhiyong, L. Yuehuan, L. Yinliang and H. Siming | https://ieeexplore.ieee.org/document/9556787/ | Distriution System
17 | An On-line Electric Power Distribution System Simulator | The modern power system is currently undergoing a rapid transformation from centralized generation to decentralized and distributed generation. The distributed generation is connected at the distribution level and may consist of a large number of small generators with stochastic power output. Therefore, planning and operation of the future distribution grid requires new tools to ensure reliable and economical operation. One such tool is an on-line simulator. A system that uses an on-line simulator in the Energy Control Center (ECC) will enhance the operators' situational awareness as well as operational decision making. This paper proposes a framework for an on-line, close to real time simulator, connected to a graphical user interface emulating the Energy Control Center. The framework can be used for both planning and operation of the distribution grid. It can also be extended as an interface to other infrastructure simulators. | H. Dharmawardena and G. K. Venayagamoorthy | https://ieeexplore.ieee.org/document/8664073 | Distriution System
18 | Surge Arrester Placement in Wind Turbine System by Evaluation Overvoltages of Direct Lightning Strike to the Wind Turbine Blades and Overhead Distribution Lines | With the increasing use of renewable energy, the design of lightning protection system in generating electricity from wind energy is an important issue. Most wind turbines are installed in areas with high lightning density, high altitudes and rocky areas. Therefore, wind turbines are strongly affected by the direct impact of lightning on the wind turbine blades and even on the adjacent ground. On the other hand, the ground system is one of the most important components required in a lightning protection system suitable for wind turbines that proper design with an effective surge arrester is essential for the safety of people and equipment and the reduction of transient overvoltages on wind turbine electronic equipment. In this paper, using the real parameters of a 100 kW wind turbine, transient overvoltages against direct lightning strike to WT blades and overhead distribution line simulated. wind turbine equipment, grounding system, and a selected arrester are modelled in EMTP-RV environment for analyzing overvoltages in differenct scenarios. | Mahmoud Eshaghahmadi; Mostafa Hoorzad | https://ieeexplore.ieee.org/document/9610790 | Distriution System
19 | Aggregated Model of a Flexible Multi-Energy Distribution System for Coordinated TSO-DSO Fast Frequency Services Provision | The massive penetration of distributed energy resources (DER) encourages the provision of frequency regulation services at the distribution network level following large frequency disturbances occurring at the transmission system side. The availability of reduced-order or aggregated models will facilitate the coordination between transmission and distribution system operators. As there are no models that can capture the dynamics of diverse distributed technologies and their control systems by a unified single device model, this paper presents the single equivalent device based on the virtual synchronous machine (VSM) technology that can subsume the frequency response of different DER and loads. The validation of the proposed model is performed on the adjusted IEEE 9-bus system for different multi-energy systems. Simulated scenarios have demonstrated the accuracy of proposed aggregation with a maximum relative error of 0.1% as well as computational improvement of almost 100%. | B. Barać, M. Krpan and T. Capuder | https://ieeexplore.ieee.org/document/10257335 | Distriution System
20 | A Test Bed to Evaluate Advanced Distribution Management Systems for Modern Power Systems | This paper presents a test bed that utilities, vendors, and researchers can use to evaluate the performance of existing and emerging advanced distribution management systems (ADMS) or specific applications of such systems. The test bed provides a realistic laboratory test setting, including detailed modeling of the power system, controller and/or power hardware, and industry-standard communication protocols. The test bed can further represent the current state of a specific utility's distribution system or the anticipated state with increased penetrations of distributed energy resources, such as rooftop photovoltaic systems, residential battery energy storage systems, electric vehicles, and loads with smart controls. The paper describes the design and implementation of the test bed. We present two use cases of the test bed and preliminary results for these two use cases. We also discuss upcoming and potential future use cases. Results from test bed experiments are intended to accelerate industry deployment of ADMS technologies and advance development of ADMS capabilities. | A. Pratt, M. Baggu, F. Ding, S. Veda, I. Mendoza and E. Lightner | https://ieeexplore.ieee.org/document/8861563 | Distriution System
21 | Towards the Decentralized Energy Optimization of Active Unbalanced Distribution Systems Integrated with Natural Gas Systems | This article presents the ADMM-based decentralized multi-period energy optimization of an active unbalanced power distribution system integrated with the natural gas distribution network. The second-order cone programming (SOCP) based relaxations are utilized to convexify the nonconvexities involved in the multi-energy system. The relaxation error in each subsystem problem is iteratively reduced to predefined accepted levels. The power distribution subsystem problem is modeled as a bi-level problem. Level 1 solves the linearized version, and level 2 solves the nonlinear version of the subsystem problem. The sequential bound tightening algorithm and solution recovery procedures are proposed to recover meaningful solutions to the original nonconvex subsystems problem from their relaxed counterparts. The proposed solution procedure minimizes the multi-period operation cost of the multi-energy system. The simulations are conducted on an active unbalanced IEEE-13 bus distribution network and a 6-node natural gas distribution network. The results obtained corroborate the proposed solution strategy. | A. Sharma and N. P. Padhy | https://ieeexplore.ieee.org/document/10080268/ | Distriution System
22 | Fault Modeling and Simulation Based on Cyber Physical System in Complex Distribution Network | With the high penetration of renewable energy in distribution network and the gradual improvement of smart grid construction, the physical processing and information processing are closely coupled. Complex distribution network is a typical cyber physical system(CPS). The sequential property of electric power system and the time-discrete property of communication system have made the research of CPS for distribution network complicated. In view of dynamic process of CPS for distribution network, the fusion modeling and large-scale simulation calculation and platform of CPS for distribution network were investigated. First, the characteristics and the interaction principle of CPS for distribution network were analyzed. And the coupling mode of CPS for distribution network was proposed. Next, the simulation model of physical system was proposed. From different information data types, information data flow was modeled. On this basis, a framework for integration of multiple cyber physical modules was constructed. And CPS fusion method was proposed. Taking the simulation platform of CPS for distribution network as example, characteristics of RT-LAB as the physical simulation tool, and OPNET as the information simulation tool were analyzed. And the feasibility of co-simulation of RT-LAB and OPNET was elaborated. Finally, a fast simulation framework based on RT-LAB was established. And a cooperative simulation for electrical power system and control system was proposed. Based on the essential difference between physical events and information events, two kinds of simulation timing synchronization methods suitable for physical model and information model were presented. A 62-nodes distribution network with distributed generators of an area was modeled on RT-LAB. The simulation results of CPS platform based on RT-LAB and OPNET show that when a single-phase fault occurs in a complex distribution network, communication problems such as congestion delays and error codes of information system in the transmission of measurement data and control instruction cause failures to be dealt with in time delay to trigger a cascading fault. The results effectively verified the importance of control information system to monitor distribution network. At the same time, the CPS simulation platform for the actual environment of complex distribution network is necessary. | Y. Zhao, M. Bai, Y. Liang, J. Ma and P. Deng | https://ieeexplore.ieee.org/document/8592385/ | Distriution System
23 | Considering the Impact of PV-Battery Systems on Long-Term Distribution Network Planning | In recent decades, distributed generation (DG), more specifically renewable ones, has been widely used in power distribution systems due to different reasons. Photovoltaic (PV) systems are one of the practical resources that can be utilized in different sizes. However, from the peaks shaving standpoint, they could not be lonely effective. In this paper, the impact of the joint implementation of PV and battery systems in long-term planning is considered. These systems are conducted to reduce the total peak of the network which can cause postponement in the requirement of system upgrading. To reach this aim, firstly a sensitivity analyses is performed to determine the required load reduction. Then, through particle swarm optimization (PSO) the best site and size of PV-battery systems are determined. In order to catch the uncertainty of solar irradiance and the load of system, a k-means data crusting method is employed. The proposed method is verified via a real 104-bus test system. Obtained results demonstrate how PV-battery systems can affect on long-term planning by deferring the need of system to upgrade instruments. | A. Ashoornezhad, Q. Asadi, R. Saberi and H. Falaghi | https://ieeexplore.ieee.org/document/10218884 | Distriution System
24 | Optimal Energy Flow of Unbalanced Power Distribution System Integrated with District Heating System | This paper presents the decentralized 15-minute time interval multi-period energy optimization of an active Unbalanced three-phase Power Distribution System (UPDS) interconnected with the District Heating System (DHS). The UPDS subsystem problem is formulated as a bi-level problem, where level-1 solves the linear three-phase power flow approximation, and level-2 solves the nonlinear convex versions of the subsystem problem. The variable mass flow rate in DHS brings increased system flexibility compared to the constant flow rate and, therefore, enhances energy optimization of the heating system. The McCormick envelopes based polyhedral relaxations and the Second Order Cone Programming (SOCP) relaxations are employed to convexify the nonconvexities involved in the integrated UPDS-DHS system. The relaxation error in each subsystem problem is iteratively reduced below predefined acceptance levels. The proposed approach minimizes the integrated system's multi-period operation cost and is implemented on an active unbalanced IEEE-13 bus distribution network and a 30-node DHS. | A. Sharma and N. P. Padhy | https://ieeexplore.ieee.org/document/10080252 | Distriution System
25 | System Impact Analysis of Carbon Capture Loads on Rural Electric Distribution Systems | In an effort to reduce carbon emissions, carbon capture systems are being implemented in agriculture related industries across Iowa. This paper presents a recent distribution system impact study conducted for a rural electric cooperative to accommodate the pumping of methane gas collected from hog confinement sewage lagoons. The analysis of the distribution system considered conductor and equipment capacity, voltage drop, power quality and motor starting impacts and protective device evaluations. Upon implementation of the study recommendations the distribution system will be able to support the new loads and allow for the capture of methane previously dispersed into the atmosphere. | E. M. Cole | https://ieeexplore.ieee.org/document/10555982 | Distriution System
26 | Real-time Data Extraction, Transformation and Loading Process for LV Advanced Distribution Management Systems | In this paper, a real-time data management framework specifically designed to manage the information generated by smart meters in low-voltage networks is proposed, implemented, tested, and validated. The framework considers all the processes, from data extraction to data transformation and loading process. The whole system is designed to be embedded in the so-called advance distribution management system (ADMS) of the utility that comprises also many other functional blocks like the advance metering infrastructure (AMI) or the geographical information system (GIS). | S. Dutta, A. Miranda and P. Arboleya | https://ieeexplore.ieee.org/document/10202807 | Distriution System
27 | Detection of Faulty Regions in Power Distribution Grid with Limited Measurement | Restoration of power supply after occurrence of faults in distribution lines is utmost challenging task for operators due to lack of sufficient real time information in the distribution system territory. Recently initiatives are taken by distribution companies to install micro phasor measurement units (μPMUs) and sensors to monitor and recognize the injurious area in the system. However, implementation of the projects are still challenging due to high investment cost. The present study tries to highlight a machine learning based approach to identify faulty region in the distribution system with limited installation of μPMU. A random forest (RF) classifier is utilized to assess the faulty region in the distribution grid with low state information supplied by μPMUs. The method endows the training with a large simulated data obtained from installed μPMUs for different types and location of faults in three phases of the system. Proposed methodology has been tested on IEEE 13 bus unbalanced distribution system. The efficacy of the proposed approach is established with the test results. The investigation also depicts the efficiency of RF algorithm in fault detection in comparison with other classifier such as support vector machine (SVM) and artificial neural network (ANN). | D. Das, S. Maji and P. Kayal | https://ieeexplore.ieee.org/document/9699580 | Distriution System
28 | Stability Analysis of A DC Distribution System for Power System Integration of Plug-In Electric Vehicles | DC power distribution system is an important development direction of future urban power distribution system, while the charging and discharging requirements of electric vehicles have a great impact on the stability of the DC power distribution system. Firstly, a stability model of DC power distribution system integration of electric vehicles under different charging and discharging modes is established, and the stability of DC power distribution system is compared according to Nyquist stability criterion, when electric vehicles are charged and discharged in different ways. Finally, a DC power distribution system time domain example with electric vehicle is made in DIgSILENT simulation software, and simulation results verify the correctness of theoretical analysis. | Z. WEI, K. PENG, J. CHEN, X. YAN and Q. WAN | https://ieeexplore.ieee.org/document/8881468 | Distriution System
29 | Overview of Digitalized Application Scenario of Low Voltage Distribution System Based on Intelligent Terminal | Under the guidance of the china carbon peaking and carbon neutrality goals, a large number of new power loads such as distributed power generation and electric vehicles are connected to the low-voltage distribution system, which poses new challenges to the operation and control of the low-voltage distribution system. With the continuous expansion of the application scope of key equipment in emerging distribution networks represented by intelligent terminals, new-generation business master stations, low-voltage intelligent switches, grid-connected inverters, etc., various emerging technologies and the power industry further intersect, so that the specific realization of the key functions of the power distribution system gradually evolves from the original independent policy control to the complex digital application scenario of multi-level division of labor, multi-equipment cooperation and multi-strategy collaboration, which has triggered profound changes in the production mode of the industry.Based on the top architecture of "cloud-side, channel layer, edge-side and perception layer" and intelligent equipment represented by intelligent terminal, the digitalized system of low-voltage distribution system reconstructs the data flow and signal flow of low-voltage platform area, which is an important research part to support the construction of new power system. This paper mainly introduces the basic situation of the digitalized system of low-voltage distribution system and its key equipment and core technology, analyzes the application scenario of digitalized business, and discusses the related comprehensive evaluation and test and detection technology. | C. Jie, Z. Feiyan, Z. Jichuan, H. Weidong, C. Jianjie and Z. Cai | https://ieeexplore.ieee.org/document/9918494 | Distriution System
30 | Weibull Distribution Based Reliability Analysis of Radial Distribution System with Aging Effect of Transformer | Reliability is associated with the system’s capability to survive. In the past years, consumer’s expectations have been increased with the development and advancement in modem technologies. They are expecting more quality supply with less cost and fewer failures. Therefore, reliability investigation of the Radial Distribution System (RDS) significantly ensures the service continuity at the consumer’s end. Further, with the age, equipment failure rate also increases, which also increases the failure frequency and interruption cost significantly for consumers. A prediction of the failure rate for proper maintenance scheduling and replacement of old equipment is necessary. To achieve the future recurrence rate of interruption for the transformer in real-time, the Weibull Probability Density Function is used here. In this research work, the frequency of interruption with different time intervals, variable shape parameters having an effect on Expected Interruption Cost (ECOST) and Energy Not Served (ENS) is studied. The applicability of the proposed work is validated on well established Roy Billionton Test System (RBTS). | U. Agarwal, N. Jain, M. Kumawat and J. K. Maherchandani | https://ieeexplore.ieee.org/document/9331850 | Distriution System
31 | Optimal Location of Battery Storage Systems to Minimize Losses in the Distribution System Considering Power Quality Indicators | The document presents the optimal allocation of Battery Energy Storage Systems (BESS) for radial distribution networks to reduce losses in the grid. The optimization process is performed using the genetic algorithm combined with the iterative forward-backward sweep-based power flow considering long-duration voltage variations as constraints. The proposed approach is performed using Matlab/Matpower to obtain the optimal allocation and sizing of BESS in the distribution network. The IEEE 25-bus system as a test model has been selected to carry out the analysis; the connection of BESS units, which captures the energy from renewable resources shows outstanding performance improving power quality. | S. Guerrero, C. Barrera-Singaña, A. Valenzuela, S. Y. Rojas, J. Muñoz and M. Jaramillo | https://ieeexplore.ieee.org/document/10087511 | Distriution System
32 | Electro-thermal Resource Interaction to Accommodate Inevitable Uncertain Events of Distribution Network | Transition of the power system towards a carbon-neutral grid with increased prosumers at the distribution end motivates the distribution market to be more robust. Rare uncertain events like power supply failures from the main grid due to contingencies, high forecast errors, etc., could adversely impact the distribution system’s operations. In such situations, distribution system operators (DSOs) are forced to curtail the load at the cost of high economic losses and consumers’ discomfort. This entails the DSOs to be more diligent to accommodate these rare, inevitable, and uncertain events. Electro-thermal interaction could significantly help the DSO to maintain an economical and reliable system. In this regard, this work formulates the distribution optimal power flow (D-OPF) to accommodate these rare events and prevent the system from collapsing or heavy load shedding via efficient deployment of the network’s available resources. The efficacy of the proposed framework is demonstrated on IEEE 33-bus radial distribution system considering different real-time scenarios. The results highlight the primacy of simultaneous modeling of electro-thermal resources to cater for the distribution network under uncertain events in an economically efficient way. | M. Khandelwal and A. R. Abhyankar | https://ieeexplore.ieee.org/document/10407917 | Distriution System
33 | An Online Monitoring Method for Stabilizing Inflection Points of Photovoltaic Distribution Systems Containing a High Percentage | The conventional online monitoring method for the stability inflection point of high proportion photovoltaic distribution system mainly uses FFT (Fast Fourier Transformation) to obtain the monitoring threshold, which is vulnerable to the influence of frequency spectrum and frequency band fitting, resulting in abnormal inflection point status monitoring. Based on this, an online monitoring method for the stability inflection point of high proportion photovoltaic distribution system is proposed. That is, the dynamic characteristics of online monitoring of stability inflection point of high proportion photovoltaic distribution system are extracted, and the stability of online monitoring of stability inflection point of high proportion photovoltaic distribution system is judged, thus realizing online monitoring of stability inflection point of distribution system. The experimental results show that the online monitoring method with high proportion of photovoltaic distribution system stability inflection point in this paper can normally complete inflection point status monitoring under different time stamps, which proves that the designed online monitoring method has good monitoring effect, reliability and certain application value, and has made certain contributions to ensuring the operation reliability of distribution system. | Sijie Liu; Hui Li; Fan Tian; Yunqing Xie; Xin Lu; Yuhan Duan | https://ieeexplore.ieee.org/document/10601936 | Distriution System
34 | A Generalized Framework for Service Restoration in a Resilient Power Distribution System | An electric power grid is one of the complex infrastructures, and because of its complex nature, there is simply no way that outages can be completely avoided. Thus, a modern society that depends on reliable electric supply requires a resilient electric system that can recover from disruptions while integrating emerging smart grid technologies. This article presents a novel approach for service restoration in a modern power distribution system with controllable switches and distributed generation (DG) resources for any kind of outage. The proposed framework supports both the traditional service restoration using feeder reconfiguration and the grid-forming DG-assisted intentional islands that are dynamically sized using algorithms based on the fault scenario, available resources, and priority of loads. The problem is formulated as a mixed-integer linear program that incorporates critical system connectivity and operating constraints. Simulations are performed to demonstrate the effectiveness of the proposed approach using a large-scale four-feeder 1069-bus three-phase unbalanced distribution test system. It is demonstrated that the framework is effective in utilizing all available resources in quickly restoring the power supply to improve resiliency during extreme events and is scalable for a large-scale unbalanced power distribution system. | S. Poudel, A. Dubey and K. P. Schneider, | https://ieeexplore.ieee.org/document/9163237 | Distriution System
35 | Fault Location Algorithm for Multi-Terminal Transmission Lines of Distribution System Based on Loop-Analysis | The safe and stable operation of power system is highly affected by transmission line fault. With the rapid development and application of multi-terminal transmission lines in distribution network, the researches on fault location methods of multi-terminal transmission lines are attracting more and more attention. However, the fault location algorithms for multi-terminal transmission lines is complicated and time-consuming. To improve the effectiveness and accuracy of fault location, a novel fault location algorithm for multi-terminal transmission lines in the distribution network is proposed in this paper. First, the directed graphs of distribution system with multi-terminal transmission lines are constructed and the nodes are classified as T-type and non-T-type nodes. Then the system is divided into multiple regions by each T-type node and the voltages of T-type node in different regions have been calculated by the loop-voltage equation to identify the fault region. Finally, non-fault regions have been merged to establish a new distribution system until both the fault branch and distance are determined. A practical distribution system has been established on the CloudPSS platform to test the method, and test results verify the practicality and accuracy of the proposed method. | H. Peng, W. Mo, Y. Wang, L. Luan and Z. Xu | https://ieeexplore.ieee.org/document/9713107/ | Distriution System
36 | Impact of Electric Bus Charging on the Power Distribution System a Case Study IEEE 33 Bus Test System | Electric buses (Ebus) have become increasingly used, especially in the metropolitan area, to reduce pollution from carbon monoxide and dust. However, the use of an Ebus requires charging from the power distribution system, which may affect the stability of the system. This paper is a study of the impact of electric bus charging on the power distribution system a case study IEEE 33 bus test system. The study also included Ebus charging integrated with distributed generation (DG) system to improve voltage level. The power flow was calculated using the Newton-Raphson method and the size and location of DG calculated by the voltage deviation index (VDI). The simulation results show the impact of Ebus charging on the system. The fast charging of 6 minutes at 300 kW power, system voltage dropped 0.8139 p.u., mean voltage 0.9014 p.u. The voltage improvement by installing DG on buses 18 and 33 at 1.0 MW and 1.4 MW respectively. The results show that the system voltage increased to 0.9533 p.u., the voltage means 0.9735 p.u. The Ebus charging causes the voltage drop on the power system, which affects the reliability of the system. It is a larger load than the charging of electric vehicles. The installation of DG into the system makes it possible to adjust the voltage level to the standard value. | T. Boonraksa, A. Paudel, P. Dawan and B. Marungsri | https://ieeexplore.ieee.org/document/8716023/ | Distriution System
37 | Hardware-in-the-Loop platform based on Smart Meters for Demonstrating Advanced Distribution Management Systems | As the number of distributed energy resources grows, distribution system operators are facing significant challenges in monitoring and controlling their distribution networks. This evolution of the distribution power grid has led to the development of new techniques for monitoring and validating the state of the distribution grid. This paper presents a test-bed with smart meters that serve to validate power distribution smart grid techniques, including topology identification, distribution state estimation, and advanced control such as optimal power flow. The test-bed uses an emulated cyber-physical environment incorporating the actual smart meters that are used on distribution power grids. We also describe an example of application i.e. topology identification which is described and experimental results are shown. | S. Sanchez-Acevedo, R. E. Torres-Olguin, K. Ljøkelsøy and T. Gundersen | https://ieeexplore.ieee.org/document/10582758 | Distriution System
38 | Modeling and fault simulation of power generation unit in shipboard zonal distribution power system | To ensure the stable operation of the ship’s power system, the most effective and direct method is to ensure the stability of the ship’s power grid voltage and frequency. The excitation control system of the synchronous generator determines the voltage stability and reactive power output, and the prime mover speed control system determines the frequency stability and active power output. Based on Matlab/Simulink, this paper establishes a model of ship power generation unit and a shipboard zonal distribution power system. Finally, the common working conditions and faults in ships are simulated. The results show the validity of the model. Provides a basis for studying the control of power generation units and the faults of the distribution network. | Y. Liu, W. Shi and J. Xie | https://ieeexplore.ieee.org/document/9777347/ | Distriution System
39 | Energy Storage as a Non-Wires Alternative for Deferring Distribution Capacity Investments | There is growing interest in Energy Storage Systems (ESS) and other distributed energy resources (DER) as non-wires alternatives to resolve distribution issues while also providing valuable services to the grid and to energy customers. One such use is to defer distribution capacity investments required due to load and/or DER growth. Selecting ESS power and energy ratings for capacity deferral requires time-series load profile data. This paper is a part of a longer-term objective of making it easy for utilities to consider energy storage systems within distribution planning. This paper proposes a practical planning-based approach to screen ESS (both power and energy ratings) to defer distribution capacity investments. More specifically, an approach is presented here that leverages linear power flow approximation to quickly perform many time-series ESS dispatch simulations enabling rapid ESS project screening for a large number of distribution feeders. This paper also illustrates intuitive ways to visualize optimal ESS power and energy ratings for different peak clipping objectives. The proposed ESS project screening approach is demonstrated on a real Hydro One distribution feeder. | J. Deboever, J. Peppanen, A. Maitra, G. Damato, J. Taylor and J. Patel | https://ieeexplore.ieee.org/document/8440406/ | Distriution System
40 | Combined Symmetry of Exponential and Extreme Hyperbolic Distributions in Macrosystems | An extended entropy method has been developed that accounts for the finite properties of distributions and the stagewise character of relaxation processes. The kinetic properties of system agents (carriers and resources) determine the distribution type. If the time of relaxation of carriers is shorter, the exponential distribution is formed, whereas if the dynamic resources are more agile, an extreme heavy-tail hyperbolic distribution is formed. The exponential and extreme hyperbolic distributions have been found to possess combined symmetry, which is a different statistical interpretation of a single state. | M. I. Delas | https://ieeexplore.ieee.org/document/8576264 | Distriution System
41 | Optimal Placement of Electric Vehicle Charging Station by Considering Dynamic Loads in Radial Distribution System | Electric vehicles with unique characteristics like lower noise, energy saving and pollution free due to reduction of carbon dioxide are consider to be the best choice for future automobile industry. The battery of electric vehicle (EV) must get recharged at charging stations when they are used for driving in urban area. Since electric charging stations will be used simultaneously by many EV. The existing distribution system might not be highly affected by the installation of charging stations if the numbers of electric vehicles are small. However, with the increase in the number of electric vehicles the characteristics of the electric vehicle charging patterns may have considerable impact on distribution systems which depends particularly on the electric vehicle charging location. There may be significant impacts like overloading and power losses in the system. These impacts could be mitigated by proper system planning and through strategic placement of Electric Vehicle Charging Station (EVCS) in the existing radial distribution network. In this research the optimal location EVCS are identified in radial distribution network and also the active power losses and system voltage profile are examined. This research proposes a heuristic algorithm called Particle Swarm Optimization (PSO) to optimize the IEEE 33 bus radial distribution system with electric vehicle charging stations. The prime objective is to place the EVCS at optimal location in existing radial distribution network by considering the real (active) power losses and also the voltage at the buses of the system. | D. Srinivas and M. Ramasekhara Reddy | https://ieeexplore.ieee.org/document/10029303/ | Distriution System
42 | A Graph-theoretic Method for Identification of Electric Power Distribution System Topology | In this paper, we present a graph-theoretic method for identification of the topology of electric power distribution system based on the real-time measurements. Instead of relying on the electric-circuit based approaches, this new approach utilizes the principles of network theory to find the connecting structure or topology of a distribution system. First, we put forth the theoretical foundation for the proposed approach. Second, applying some principles and methods of network theory, we develop and present the process of topology identification. Third, the algorithm for practical implementation of the concepts is offered with an illustrative example. Finally, the potential applications and the insights obtained from this work are discussed. | G. Ji, D. Sharma, W. Fei, D. Wu and J. N. Jiang | https://ieeexplore.ieee.org/document/8778504 | Distriution System
43 | Using 0.6 kV/1 kV Low Voltage in Distribution Systems for the Reduction of the Technical and Non-Technical Energy Losses | In this paper, the effect of raising the distribution system voltage level to 0.6 kV and 1 kV on the technical and nontechnical energy losses has been investigated. This investigation has been based on a case study in the Jordanian Electricity Distribution Company (EDCO) network. It presents technical and cost comparison between different distribution networks including different system typologies for the 0.4 kV, 0.6 kV and 1 kV distribution systems. The distribution network of Karak city in Jordan has been modeled using CYME software and updated with the grid data needed to perform the analysis, such as transmission line parameters and lengths; and transformers ratings. The study has been performed, firstly, by analyzing the current situation of the grid with 0.4 kV distribution voltage. Then the grid voltage has been raised to 0.6 kV and 1 kV to reduce the technical and non-technical energy losses. A comparative analysis between the current situation and the proposed two solutions concluded this paper. | H. Hasan, M. Mozumdar and S. Al-Jufout | https://ieeexplore.ieee.org/document/9310417/ | Distriution System
44 | DC coupled Distribution System Groups enable lowering Provision of Ancillary Services | Since a significant number of renewable energy plants (RES) are connected to the distribution grid level, the ratio of feed-in to load in the distribution grids is very different. Today's centralized distribution system groups mean that balancing between systems is usually carried out via the transmission system, leading to additional bottlenecks and even to the shutdown of RES installations. This contribution presents a new approach to power balancing at the distribution system level. By means of DC couplings, controllable power transits between high-feed and high-load system groups are enabled, with the result that transmission losses and ancillary services to be provided can be reduced. The evaluation is carried out on basis of a generic medium-term model and shows that the concept idea enables a relief of the transmission system within the scope of power-frequency control as well as saving reserve power for power system restoration. | E. Bach, S. Schlegel and D. Westermann | https://ieeexplore.ieee.org/document/9209881/ | Distriution System
45 | Optimal Placement of Voltage Regulator and Capacitor for Distribution System | The radial distribution system (RDS) is the ultimate link between the high-voltage transmission system (HVT) and the user in most electrical systems in Ethiopia. The Distribution System (DS) is divided into different areas for proper operation and supply of electricity demand. The study in this paper applies specifically to the Gondar feeder, which consists of 60 nodes with 3,413 MW of total capacity, in power distribution lines. For the modulation of voltages and DS node power loss indices, the fuzzy membership functions are used. A fluid expert system (FES) with a collection of heuristic legislation will determine the voltage regulator and the capacitor suitability index. The proposed method discusses and compares the effectiveness and results obtained from the voltage control system and the optimal placement of capacitors. | M. Rajalakshmi, M. Addisu, N. Jeyakkannan, G. R. Devi and C. Karthik | https://ieeexplore.ieee.org/document/9526426/ | Distriution System
46 | Joint Sparse Estimation of Sensitivity Distribution Factors and Power Flows in Low-Observable Power Distribution Systems | Sensitivity distribution factors (SDFs) have diverse applications in power system operation. In particular, when SDFs are obtained in a data-driven fashion based on measurements, they can eliminate the need to repeatedly solve the computationally complex non-linear power flow equations. However, in a typical low-observable power distribution system, where the measurements are not sufficient to achieve full-observability, it is a major challenge to estimate SDFs using the available measurements. This challenge is addressed in this paper. Specifically, a new method is proposed for joint estimation of SDF and power flows in power distribution systems that lack full-observability. The proposed method requires measuring the nodal injection power and line power flow at only a few locations on the power distribution feeder. The proposed method is physics-aware. It is built upon extracting physics-based sparsity features of power distribution feeders. In this regard, the aforementioned joint estimation problem is formulated as a sparse matrix completion problem. The advantages of the proposed method in comparison with the existing methods are investigated via numerical results. | Alireza Akrami; Hamed Mohsenian-Rad | https://ieeexplore.ieee.org/document/10066366/ | Distriution System
47 | Flower Pollination Algorithm Based Sizing and Placement of DG and D-STATCOM Simultaneously in Radial Distribution Systems | In this paper, various distribution systems are analyzed for optimal placement and sizing of Distributed Generation (DG) & Distribution Static Compensator (D-STATCOM) incorporated by Flower Pollination Algorithm (FPA). The Loss Sensitivity Factor (LSF) is considered as a critical aspect in determining the selection of candidate buses for installation of DG and D-STATCOM. In order to demonstrate the effectiveness of FPA it is implemented on 15, 33 and 69 bus radial distribution systems (RDS) to derive the locations and sizing of DG and D-STATCOM based on the selected candidate buses. Comparison of the results obtained by the FPA with the base case infers that the power losses are reduced with increased net saving and improved voltage profiles for the tested distribution systems. | M. V. Bhat and N. Manjappa | https://ieeexplore.ieee.org/document/8771803/ | Distriution System
48 | A Distributed Framework for Agent-based Optimal Energy Management of Distribution Systems | In recent decades, distribution system restructuring has led to a fundamental shift towards distributed and integrated energy systems. Moreover, electricity market privatization requires distributed control of connected resources to help maintain data privacy. In future distribution systems, each participant will control its local resources optimally while supporting the efficient operation of the power distribution grid by adhering to its system and balance constraints. Consequently, this article proposes an agent-based, integrated, and hierarchical energy management framework for the distribution system operators and involved participants such as industrial or residential prosumers. The goal of such a framework is to optimize the desired targets of each participant locally while maintaining the system security of the distribution grid. The developed framework uses a combination of MATLAB and AKKA to construct the agent-based and hierarchical energy management structure. Finally, we use a distributed optimization routine based on a gradient-descent method to showcase the framework’s operation. | Debopama Sen Sarma; Sebastian Peter; Christian Rehtanz | https://ieeexplore.ieee.org/document/10407568 | Distriution System
49 | Enhancing Resilience of Distribution Systems Considering Electric Vehicles and Network Reconfiguration in Post-Extreme Events | After extreme events, the uninterrupted power supply to critical loads in the distribution network faces significant challenges. Electric vehicles (EVs), as mobile energy storage units, can supply power to the distribution network through Vehicle-to-Grid (V2G) technology, assisting in the restoration of the distribution network after outages. A collaborative fault restoration strategy is proposed considering the spatiotemporal distribution of EVs supplying power to the distribution network, while also considering the network reconfiguration strategy of the distribution network. The probability of EVs selecting V2G stations and the energy distribution of EVs are characterized. Based on this, a collaborative load restoration strategy considering network reconfiguration of the distribution network is constructed, and the model is formulated as a mixed-integer second-order cone programming (MISOCP) problem. Finally, a case study is conducted using the IEEE 33-node distribution network configuration to verify that the proposed strategy can enhance the load restoration capability in extreme scenarios. | X. Wang, X. Wang, Y. Zhang, Y. Liu, Y. Duan and D. D. Micu | https://ieeexplore.ieee.org/document/10187539 | Distriution System
50 | Active Management of Distribution Systems with High Penetration of Distributed Energy Resources | Operational challenges introduced by integration of high penetration of renewable distributed energy resources (DERs) are well known. These challenges range from technical constraint violations, such as: overloads on feeders, over- or under- voltages in network nodes, and reverse power flows, to inaccurate operational planning due to uncertain production of renewable resources. However, recent advances in specialized software packages for active management of DERs could turn these challenges into the operational and monetary benefits for both distribution utilities, as well as end customers. Hence, if managed and operated in an optimal way, DERs could be highly-valuable resources for increasing efficiency of the overall management of distribution grids, as well as for providing much-needed flexibility in the operation of today’s active systems. Utility Distribution Energy Resource Management Systems (Utility DERMS) aims to offer all these capabilities integrated in a single software package. This paper explores capabilities of state-of-the-art DERMS software for helping utilities to pave the way towards stable, optimal, and secure emerging distribution systems with high penetration of volatile DERs. | L. Strezoski, I. Stefani and B. Brbaklic | https://ieeexplore.ieee.org/document/8861748/ | Distriution System
51 | Real-Time Monitoring and Control of Inverter-based Resources with an Integrated T&D System | Integrating a large amount of Distributed Energy Resources (DER) on the distribution networks and even the utility-scale solar generation on the transmission networks of the modern electric grid poses significant challenges and opportunities for utility grid operations. As system operations are siloed in transmission and distribution, the impacts of the DER and the effects of transmission events on distribution networks have necessitated the integrated study of the transmission and distribution networks. In addition, the limitations of conventional tools led to the approach of real-time system analysis for reliable operation. This paper aims to study the impacts of modeling inverter-based Resources (IBRs) and their responses in case of fault events. Finally, the results of a co-simulated integrated T&D approach with the IBRs have been provided to validate the successful simulation of T&D models to demonstrate different DER control and dispatch options to support new operations guidelines and standards. | Abdul Shafae Mohammed; Johan Enslin; Qi Xiao; Ning Lu; Cara DeCoste Chacko; Kathleen Sico | https://ieeexplore.ieee.org/document/10380901/ | Distriution System
52 | A Local Electricity Model for DER Aggregator at a Distribution Network Level | This Paper proposes a fully Decentralized Day ahead (DA) local electricity market (LEM) model which facilitates smooth market design in a restructured power System. LEM has local producers and consumers like PV, WT, DG and energy storage systems. The main objective of this model is to mark the challenge of integrating DERs into a grid that enables to trade energy with the operator at distribution level. As LEM involves DERs whose capacity is insufficient to incorporate a market model DER aggregator (AG) is one of the possible solutions. The proposed model involves a DA market where AGs submit their bids to DSO and the DSO clears the market at the lowest possible price by considering all technical constraints of the network. The Proposed model is evaluated through a case study of a modified 33-bus test system which shows effective energy trading at a distribution system with a considerable marginal range of violations. | Pavani Thallapally; Debasmita Panda | https://ieeexplore.ieee.org/document/10428997 | Distriution System
53 | SWOT Analysis of Distribution System in India: A Transition from Passive to Active | India’s power system has been transiting towards a more decentralized operation with the deregulation being main driving force behind it. Apart from this, the adoption of renewable energy sources, reduction in aggregate losses, and growing energy access are some of the other driving factors. To support this, a lot of transformations needed to be done in the distribution sector to enhance energy efficiency, and maintain network security. A wide variety of distributed generation (DG) sources are needed to be integrated. Integrating, DG units in the distribution systems requires in-depth planning apart from the implementation of communication, active energy management, real-time monitoring, and distribution system (DS) automation. The application will create a need to transition from a passive distribution system (PDS) into active distribution systems (ADS). With an objective to create a strategic planning framework for this transition, this research presents a SWOT analysis to evaluate and compare both ADS and PDS highlighting their strengths, weaknesses, opportunities, and threats to completely understand the present situation and future development needs of the distribution system for integration of the DG unit as well as the Renewable energy sources. This will help in evaluating the system’s internal and external competitive advantages of ADS over PDS at the same time prioritizing the opportunities that an ADS provides. | Harsh Wardhan Pandey; Md Irfan Ahmed; Ruchita; Rajib Kumar Mondal | https://ieeexplore.ieee.org/document/10537588 | Distriution System
54 | Load Management in Active Distribution Network Including Stochastic Behaviour of DGs | Distribution network advancement is the most trending topic in the power system. From reserve capacity reduction by distributed generator (DG) integration to consumer active participation for load management, all the significant changes are occurring in the distribution network. This paper proposes a consumer participation-based load management approach in presence of DGs. Distributed generators such as Photovoltaic (PV) and wind turbines are added to the distribution feeder in constant power voltage mode. Load management is proposed by providing monetary benefits to the consumer for their active participation. Excessive load shifting and formulation of the new peak is prevented by constraints such as thermal, voltage, active and reactive power limit of feeder. Special attention is paid to DGs reactive power supply. The performance of the proposed load management scheme is verified on 15-bus feeder system. | Rishabh Verma | https://ieeexplore.ieee.org/document/9441955 | Distriution System
55 | Current–Voltage Unbalanced Distribution AC Optimal Power Flow for Advanced Distribution Management System Applications | Modern distribution systems are changing from passive load serving networks to active load and generation-inclusive networks. Accurate distribution systems modeling is critical for effective distribution system control, operation, and planning. This article proposes novel nonlinear and convex ac optimal power flow (ACOPF) models based on current–voltage (IVACOPF) formulation for an unbalanced distribution system with distributed energy resources (DERs). In the proposed formulation, untransposed distribution lines, shunt elements of distribution lines, distribution transformers, and DERs are modeled. The proposed nonlinear IVACOPF model is linearized and convexified using the Taylor series. The accuracy of the proposed nonlinear and convex IVACOPF approaches for modeling unbalanced distribution systems is compared with OpenDSS and the widely used LinDistFlow method. The proposed accurate convex IVACOPF model has multiple applications for distribution systems management, planning, and operation. Applications of the proposed model on two key parts of advanced distribution management systems (ADMS)—DERs scheduling and state estimation—are presented in this article. The proposed models are tested on the distribution feeder of an electric utility in Arizona with 2100 primary nodes and a large number of rooftop photovoltaic units. The results confirm the accuracy and effectiveness of the proposed IVACOPF for both examined ADMS applications. | Zahra Soltani; Mojdeh Khorsand; Shanshan Ma | https://ieeexplore.ieee.org/document/10440561 | Distriution System
56 | Comparison between PV and PQ Operating Modes of DG on Stability and Voltage Profile Enhancement of Distribution Systems | The placement of DG units such as wind and photovoltaic systems in distribution networks impacts their operation and reliability, causing overall voltage profile increase and stability problems. Therefore, the impacts of various photovoltaic distributed generation units (PVDGs) operating modes and penetration levels on the steady-state voltage profile and stability of electrical distribution networks are investigated in this study. The voltage control mode (PV) and the constant power mode (PQ), and the PVDG units’ operation are considered and applied to the IEEE-33 bus radial distribution network. The PVDG unit's positions and penetration levels integrated into the network are modified to maintain ±5% bus voltage levels. The distribution system’s total power loss (PL) and loading margin (LM) are recorded for each case study. The results show an improved voltage profile, higher LM and minimal PL for the PV mode of PVDG operation units more than the PQ mode. The system is modeled and simulated in DigSilent (PowerFactory) software. | Fredrick Nkado; Franklin Nkado | https://ieeexplore.ieee.org/document/9803180 | Distriution System
57 | Multi-Objective Topology Reconfiguration Strategy for Promoting PV Consumption of Distribution Systems | The use of intermittent new energy sources is an important part of driving the low-carbon transition of the power system. PV (Photovoltaic) grid-connected increases the volatility of the distribution system. As the basis of power system operation, the topology can directly influence the PV generation and flow distribution. To promote PV consumption, the flexibility of the distribution system topology needs to be fully utilized. A topology optimization strategy is proposed in this paper to cope with the increasing penetration of PV in distribution systems. First, a multi-objective topology reconfiguration model considering PV consumption and power quality is established. After that, an improved multi-objective discrete particle swarm optimization algorithm is used to find the optimal solution set. Finally, gray relational analysis is applied to select the optimal reconfiguration plan. The case study results of the IEEE 33-bus system demonstrate that this strategy can effectively promote PV consumption. | Zhengxing Ren; Xiaodong Chu; Hua Ye | https://ieeexplore.ieee.org/document/10330949 | Distriution System
58 | Dynamic flexible networking and optimal scheduling for AC/DC hybrid distribution network | Dynamic flexible networking and optimal scheduling model for the AC/DC hybrid distribution network is proposed in this paper. In order to achieve optimal matching of source and load resources and minimum network active power loss, the model considers the flexible networking constraints of the AC/DC hybrid distribution network, the dynamic network reconfiguration (DNR) constraints of the AC/DC hybrid distribution network, power flow constraints, and photovoltaic constraints. The dynamic flexible networking and optimal scheduling scheme can be obtained by solving the linearized model through Gurobi solver. Finally, the improved IEEE 33-node system is used for simulation, and the result shows that the proposed scheme can significantly reduce the network active power loss. | Hui Hui; Rui Li; Ming Wang; Yang Zhao | https://ieeexplore.ieee.org/document/10366902 | Distriution System
59 | Technical and Economical Evaluation For Electrical Distribution Networks with DGs | As the electrical demand is increased and the supply policies changed from “conventional” energy to “green” energy, the use of distributed generation (DG) in the distribution systems is increasing. The penetration of DG has many important benefits. PSCAD/EMTDC simulation package is considered for system assessment while varying the rating and position of DG in the system. Results obtained are discussed to understand the effect of distributed generation penetration on the voltage magnitudes in the radial distribution line. Voltage sags disturbances associated with power quality are caused by short circuits, starting machines, or energizing a transformer. The voltage sag mitigation methods and FACTS devices considering economic aspects are discussed. The paper illustrates the impact on feeder voltage profile that depends on the rating and position of DG in the network in normal and abnormal operating conditions. | Elham M. Tantawy; Ebrahim A. Badran; Mansour H. Abdel-Rahman | https://ieeexplore.ieee.org/document/10021689 | Distriution System
60 | A General Framework for Resiliency Evaluation of Radial Distribution System Against Extreme Events | Considering a number of recent prolonged power outages caused by extreme weather conditions or more generally natural disasters, resiliency evaluation of power system is necessary for power system operators and utility owners in order to have a profound understanding of possible consequences of High Impact-Low Probability (HILP) events. This paper represents a generalized framework that could be implemented for resiliency evaluation of distribution systems against various types of natural disasters. Similar to the classic approach for reliability evaluation of distribution systems, an approach is introduced to evaluate the resiliency of distribution network. Graph theory concept is used to evaluate the probability of serving loads during a typical extreme event. IEEE 37-node and IEEE 123-node radial distribution systems are used to demonstrate the fulfillment of the proposed approach. | Nima Taghipour Bazargani; S.M.T Bathaee | https://ieeexplore.ieee.org/document/8472496 | Distriution System
61 | An Index for Determination and Manipulation of Steady State Voltage Stability of Transmission and Distribution Infrastructures | This paper introduces the concept of static stability limit breakdown margin for circuit elements and demonstrates that it is linked with steady state voltage stability of unbalanced, multiphase T&D systems. It is shown that the proposed index can be effectively utilized to recognize and reinforce the system elements that limit the voltage stability. The reinforcement may come in the form of adding a new line, impedance modification or reactive compensation. Thus by changing stability margin, the voltage stability limits of system buses can be manipulated to increase the net load capability of the buses in events of system contingencies and/or load/generation fluctuations. The proposed concepts are implemented using Graph Trace Analysis (GTA), and demonstrated using standard IEEE Transmission, Distribution, and Integrated Transmission and Distribution models built from standard IEEE models. | Bilal Ahmad Bhatti; Robert Broadwater; Murat Dilek; Ahmad Tbaileh | https://ieeexplore.ieee.org/document/9299938 | Distriution System
62 | A Robust Data-Driven Gaussian Process Regression-Enabled Distribution System State Estimation using Partial Node Data | Distribution system state estimation (DSSE) plays a critical role in real-time system operation but its accuracy is frequently compromised due to not only the inadequacy of measurement devices but also the susceptibility of measurements to gross errors, bad data, and loss of communications. To address these challenges, this paper proposes a robust and scalable Gaussian process regression (RS-GPR)-enabled DSSE method. It allows accurate pseudo-measurement inference as well as robust state estimation with only a limited number of measurements. The method is implemented and tested using a real-world 2135-node Dominion Energy distribution system. The comparison results with the weighted least squares (WLS) and machine learning-assisted WLS methods highlight the advantages of the proposed method in terms of estimation accuracy, robustness, and computational efficiency. | Jinxian Zhang; Yitong Liu; Alireza Rouhani; Junbo Zhao; Gerald J. Warchol; Keith Scott | https://ieeexplore.ieee.org/document/10688998 | Distriution System
63 | An Index for Determination and Manipulation of Steady State Voltage Stability of Transmission and Distribution Infrastructures | This paper introduces the concept of static stability limit breakdown margin for circuit elements and demonstrates that it is linked with steady state voltage stability of unbalanced, multiphase T&D systems. It is shown that the proposed index can be effectively utilized to recognize and reinforce the system elements that limit the voltage stability. The reinforcement may come in the form of adding a new line, impedance modification or reactive compensation. Thus by changing stability margin, the voltage stability limits of system buses can be manipulated to increase the net load capability of the buses in events of system contingencies and/or load/generation fluctuations. The proposed concepts are implemented using Graph Trace Analysis (GTA), and demonstrated using standard IEEE Transmission, Distribution, and Integrated Transmission and Distribution models built from standard IEEE models. | Bilal Ahmad Bhatti; Robert Broadwater; Murat Dilek; Ahmad Tbaileh | https://ieeexplore.ieee.org/document/9299938 | Distriution System
64 | Arithmetic Optimization Algorithm for Optimal Installation of DSTATCOM into Distribution System based on Various Voltage Stability Indices | In this article is proposed a new approach based on an Arithmetic optimization Algorithm (AOA) that can notably envisage with diverse problems for optimal installation (locate and size) of Distribution Static Compensator (DSTATCOM) in Electrical Distribution System (EDS). An approach applied for optimal installation of DSTATCOM units in EDS is used as the new multi-objective functions to minimize the Active Power Loss (APL) and various voltage stability indices. The voltage stability indices applied are the Voltage Stability Index (VSI), the Fast Voltage Stability Index (FVSI), the Line Stability Factor (LPQ), and the Power-Voltage Stability Index (PVSI). The methodology is tested on IEEE 33-, and 69-bus EDSs. The results of the simulation confirm that the optimal installation of DSTATCOM plays a significant role in EDS, where excellently reduced the power losses and enhanced the voltage profiles. | Mohamed Zellagui; Adel Lasmari; Samir Settoul; Claude Ziad El-Bayeh; Rachid Chenni; Nasreddine Belbachir | https://ieeexplore.ieee.org/document/9492572 | Distriution System
65 | Integration of Small Pumped Storage Hydropower Units in Water Distribution System Operation | Pumped-storage hydropower (PSH) is a proven energy storage technology that can provide large capacity support to the bulk power system. PSH is also a promising technology to increase energy storage capabilities of water distribution systems (WDSs), because these systems have most components necessary for supporting PSH, including a water supply, conduit, pumps, and water storage capacity. PSH must be sized to the water infrastructure that the energy storage will be integrated with, but generally these PSH applications are significantly smaller than traditional PSH units. This paper develops an optimization framework for integration of small PSH units in WDS operation to minimize operating costs associated with power and water consumption in WDS. The proposed model takes into account the hydraulic constraints of WDS and provides optimal operating strategies from an economic perspective based on available units in WDS (e.g., the hydropower generator, variable speed water pumps, and utilization of water storage capacity). The proposed model is applied to a 16-node test WDS using two cases that differ in terms of PSH design to demonstrate the merits of the proposed model. The results provide insight into improved operations for the test system. They also provide the basis for improving operations of more complex WDS systems, including enabling evaluation of PSH design and integration. | Majid Majidi; Luis Rodriguez-Garcia; Masood Parvania; Thomas M. Mosier | Majid Majidi; Luis Rodriguez-Garcia; Masood Parvania; Thomas M. Mosier | Distriution System
66 | Distributionally Robust Resilience Enhancement Model for the Power Distribution System Considering the Uncertainty of Natural Disasters | Natural disasters with high risk and lower occurrence probability have attracted much more concern in recent years. In this paper, we proposed a distributionally robust resilience enhancement model for the distribution power system, in which the uncertainties of natural disasters are also taken into consideration. The ambiguity of the DRRM is constructed based on the branch outage probability, and the nested CCG algorithm is applied to solve the proposed model. The DRRM has been verified in the IEEE 33-bus distribution system. Case studies showed that the proposed model can reach a more effective and economic reinforcement strategy for the power distribution system. | Lin Yi; Li Meng; Wu Wei; Xue Jingwei; Sun Jiawei; Wang Zekai | https://ieeexplore.ieee.org/document/10165500 | Distriution System
67 | Spot Trading Scheme for Realizing Self-Balanced Operation in Electrical Power Distribution Networks | In the background of the development of a low-carbon economy and the increasing complexity of distribution systems, distribution networks have proposed higher demands on the optimization strategy for economic operation. Aiming at the goal of realizing the peak and valley self-balancing of the distribution networks, this paper designs a new scheme of spot trading in the distribution network, and elaborate on the two-way quotation, quotation by time and clearing method of real-time spot trading in this scheme. In this research, the difference of the spot trading between provincial-level and distribution networks was first clarified to clear the mutual relationship and transaction goals of these two markets. Secondly, the objective function and bidding mode of day-ahead trading and real-time trading have been set up reasonably to achieve two-way optimization of the load and the power. What's more, the nodal pricing of distribution networks suitable for clearing in the local market has also been considered. Finally, we proposed a spot trading solution that can achieve the coordinated operation of the distribution networks and the provincial networks, which is committed to achieving the optimal economic operation of generation, consumption, storage and load of the electricity in distribution networks. | Peng Yu; Yupeng Xiao; Chao Gong; Yu Yu | https://ieeexplore.ieee.org/document/9713568 | Distriution System
68 | Research on The Impact of 100% PV Penetration in Power Distribution Systems | This paper investigates the impact of increased penetration of renewable energy, more specifically, PV systems, in future distribution systems. As it is known, grid-connected PVs at the distribution level serve as promising solutions to the growth in electrical demand and a cleaner, more eco-friendly environment in many countries worldwide. Due to the rise in electrical demand, consumption, and greenhouse gas levels, there is great potential that the total demand would be met by PV systems in some appropriate conditions, hence, operating the power distribution network with a 100% PV penetration scenario. Thus, it is a topic with great interest to most researchers and power system operators to analyze the effects of 100% PV penetration on distribution systems. This paper is focused on steady-state analysis and harmonics at full load conditions with 100% PV penetration. The simulation results of this paper have demonstrated the level of suitability of 100% PV penetration on distribution systems. The results of this paper are concerned with the effects of 100% PV penetration on the voltage level, the losses, the reverse power flow, and the harmonics level in the system. Although it is a target to increase the share of PVs in future scenarios, the analysis results show that it is worthwhile to consider the negative impacts associated with it. These negative impacts might include the violation of voltage limits, reverse power flow into the system, and harmonic order levels, especially at low load conditions. The simulations are performed in DIgSILENT Power Factory, where a modified version of the IEEE 13- node test system is used to demonstrate the findings of this paper. | Rafat Aljarrah; Jumana Abu-Hamad; Murad Al-Omary; Qusay Salem | https://ieeexplore.ieee.org/document/10050466 | Distriution System
69 | Impact of Active Distribution Network on Contingency Analysis of Transmission System | Conventionally, the power system security is ensured through transmission system (TS) contingency analysis. The distribution system (DS) is considered as a fixed aggregated load at the point of connection bus where the quantum of load indicates the power demand of DS from the grid. However, this demand is no longer fixed with the proliferation of renewable energy based distributed generation (DG). The temporal variations associated with the power output of DGs eventually produces uncertainty in the power drawn by a DS from the grid. Thus, any component outage which is not severe may become critical under the instance of sudden increase in load (power demand by DS) and alters the result of contingency analysis (CA). Hence, to prevent missing out alarm signals during such events, the system operators need to communicate with each other for performing security analysis. In this paper, a transmission contingency analysis method has been proposed that considers the impact of active distribution network with exchange of limited data at the point of connection bus between the system operators. To shorten the computation time, criteria for selecting the sensitive load buses is also proposed. Numerical simulations are performed on various test systems to show the impact of uncertainty of renewable energy (RE) based DGs on transmission line flows and bus voltages that can alter the list of critical contingencies. | Megha Gupta; A.R. Abhyankar | https://ieeexplore.ieee.org/document/9000317 | Distriution System
70 | Distribution System Reliability Evaluation in Presence of DG | In modern distribution power systems Distributed Generation (DG) is performing a major role in supplying energy to the distribution system loads. Reliability indices of distribution system with DG is a key parameter used to evaluate the advantages of adding such DG to the distribution system. Distribution system reliability is calculated by using two main techniques analytical and simulative. In this paper, the effect of connecting Photovoltaic (PV) source and energy storage element to the distribution system on its reliability performance will be analyzed. Markov modelling is used to generate a realistic multi state model for PV and battery, the output failure and repair rates results from the modeling are then used in the reliability evaluation of distribution system. The overall system reliability is carried out using NEPLAN software package. Roy Billinton bus 2 Test System is used to evaluate reliability and cost indices for different case studies. The simulation results show that PV plus energy storage integration will improve the reliability indices of the original distribution system in condition of optimum sizing and siting of the PV plus energy storage systems. | A.T. Mohamed; A. A. Helal; S.M. El Safty | https://ieeexplore.ieee.org/document/8783657 | Distriution System
71 | Evaluation of distribution network planning considering scalability and adaptability | With economy development and population increasing, it is significant to restruct and expand distribution network to follow electricity demand. In order to reduce investment costs and increase efficiency, it is necessary to scientifically and reasonably evaluate planning schemes and construct distribution network. In this paper, an evaluation system is established to evaluate comprehensively for distribution network planning. It not only includes reliability and economy, but also scalability and adaptability to adapt future development. Due to high penetration of distributed energy access, it makes a great influence to distribution network. As for uncertainties, it takes advantage of fuzzy membership function to describe working state of wind turbine, photovoltaic and electric vehicle. Based on mean and variance, Monte Carlo method can simulate the data of wind speed, light intensity and electric vehicle. To avoid subjective interference, it objectively evaluate distribution network planning based on topsis with anti-entropy method. In this way, planning schemes are ranked and the best scheme is selected for construction of distribution network. Last, some prospects are made for future development of scalability and adaptability. | Zhijie Luo; Yutian Liu; Chunyi Wang | https://ieeexplore.ieee.org/document/9556757 | Distriution System
72 | Effects of Load Models and Load Growth in Distribution System in Presence of Distributed Generator | The power distribution systems always need special attention for its planning and control. The distribution systems must be persistently adjustable to increasing load demand with satisfying the voltage range and without defying highest current conveying potential of the conductors. Properly planned distribution systems can lower capital investment, subtract system power losses and to provide improved quality of powers to consumers. This paper reviewed the works done by researchers previously on the effects of load models and load growth on system power loss and voltage profile. An IEEE 13-bus radial electrical distribution test network is considered and simulated. Then, a study is carried out for the impact of DG in distribution system planning such as line loading with load growth, system power loss, voltage profile, need of new substation or up-gradation of existing substation and investment on transmission and distribution lines expansion. | Pritish Kumar Mohanty; Deepak Kumar Lal | https://ieeexplore.ieee.org/document/9358482 | Distriution System
73 | A Comparison of a Recloser Performance in a Passive and Active Distribution System | A recloser is a protection device used to mitigate long power interruptions during transient faults in passive distribution systems. Passive distribution systems are becoming active because of the integration of distributed generation. This generation introduces a reverse power flow and consequently a reverse fault current. The pick-up and operation time of the recloser can be affected because of the change in the fault current level. It is essential to study and compare the recloser's pick-up activity and operation time before setting the recloser in an active distribution system. This study, therefore, develops a virtual single-shot reclosing scheme and its performance tested in a passive and active distribution system. Matlab/SimulinkiSimscape power systems environment is used to simulate cases. Simulations are conducted for four case studies to identify issues in the performance of the recloser when there is distributed generation. The results show that the fault contribution of the distributed generation causes false tripping, protection blinding, and recloser-fuse misco-ordination. | Siyabonga Brian Gumede; Akshay Kumar Saha | https://ieeexplore.ieee.org/document/9590845/ | Distriution System
74 | Two-Level Optimisation and Control Strategy for Unbalanced Active Distribution Systems Management | This article proposes a new approach to the operation of unbalanced Active Distribution Systems (ADS) using an economic dispatch optimisation model for Active Distribution Systems Management (ADSM). The model proposes a two-level control strategy. The first one poses an optimisation problem with the objective of minimising total active power losses in the ADS and the second one proposes an algorithm that controls the position of the taps of three-phase on-load tap-changer (OLTC) transformers to ensure compliance with the technical constraints imposed by the Distribution System Operator (DSO). The optimisation problem is solved by MATLAB R and DIgSILENT PowerFactory R for power systems static simulations. This paper includes a novel peer to peer communication framework between MATLAB R /DIgSILENT R . The control and optimisation strategy is validated on the IEEE 34-Node Distribution Test Feeder. This network incorporates balanced and unbalanced three-phase loads, single-phase loads in the different phases, and two-phase loads. In this scientific paper, photovoltaic (PV) and wind power generation (WT) have been integrated to test feeder operation, with the support of battery energy storage systems (BESS). The correct operation of the proposed ADSM is demonstrated using numerical simulation on five scenarios considering several configurations of the renewable generation units and the batteries. The strategy has also been validated in a more extensive distribution network, proving its good performance. | Lázaro Alvarado-Barrios; César Álvarez-Arroyo; Juan Manuel Escaño; Francisco M. Gonzalez-Longatt; Jose Luis Martinez-Ramos | https://ieeexplore.ieee.org/document/9241848 | Distriution System
75 | Feature-based High Impedance Fault Detection in the Distribution System Using Hilbert and Fourier Transforms | This paper presents a new technique based on the combination of Hilbert and Fourier transforms for addressing the problem of high impedance faults (HIFs) detection in electrical distribution systems. HIFs are not efficiently detected by conventional protection systems because of their low current magnitudes. The proposed HIF detection method is as follows: First, perform the Hilbert transform on each phase current to obtain the instantaneous phase signal. Second, apply the Fourier transform to obtain the spectrum of these instantaneous phase signals and the instantaneous phase of synthetic pure sinusoidal signal to calculate the error spectrum. HIF index is calculated as sum of the error spectrum. Finally, HIF is detected using change point detection (CPD) technique on the HIF index. A large number of simulations in the PSCAD/EMTDC software on the IEEE 123-node test feeder and field data tests on different HIFs and non-HIFs cases show that the method has high detection and low false positive rates. | Mohammad Razeghi-Jahromi; Moein Choobineh | https://ieeexplore.ieee.org/document/10556186 | Distriution System
76 | Multi-objective Optimal Configuration Scheme of Energy Storage in Wind-Photovoltaic-Energy Storage Hybrid Distribution Network System | Energy storage system (ESS) can solve the problems of nodal voltage fluctuation and increase power loss in distribution network caused by high penetration of renewable energy. This paper takes the nodal voltage fluctuation and comprehensive multi-cost of ESS as the composite optimization objective, and combines multiple constraints to establish an energy storage configuration optimization model of the wind-solar-energy storage hybrid distribution network. Based on the optimization model, an improved multi-objective particle swarm optimizer (IMOPSO) is introduced to solve the problem. IMOPSO avoids the particle swarm from falling into the local optimal solution while considering the convergence speed and accuracy. Finally, through analysis of the IEEE-33 node distribution network system, the rationality of the proposed ESS configuration optimization model and the IMOPSO are verified, which can effectively reduce the nodal voltage fluctuation and power loss of the distribution network, and improve the system economy at the same time. | Jingda Gu; Baotong Song; Ning Su; Xiaohui Bai; Wei Li; Rui Zhao | https://ieeexplore.ieee.org/document/10082293 | Distriution System
77 | Research on Vulnerability Assessment Method and Protection Safety Check Method Based on New Power System | The essence of the concept of defense system is to provide critical and wide area information in real time, quickly evaluate the system vulnerability, and according to the vulnerability analysis of the system, perform timely self-healing, adaptive reconstruction of network structure and power distribution scheme, and provide support for the safe and stable operation of the power grid. Due to the change of the role of new energy, for the new power system, the original passive energy absorption object of the power grid is transformed into an effective support subject that actively participates in the control and adjustment of the power grid and abnormal operation occurs on the system side, and there are obvious differences in the selection of protection strategy and the corresponding system vulnerability evaluation. In this paper, based on the research of the protection strategy and automatic device action strategy of the active distribution network after the access of new energy, the system vulnerability analysis method based on the active distribution network is analyzed. At the same time, for the high vulnerability area, the hierarchical protection coordination strategy based on the three-level coordination principle is given. Through the refined protection action area coordination, the vulnerability level of the area is effectively reduced. At the medium voltage power grid level, due to the global evaluation requirements for the safety of the power grid protection strategy, combined with the idea of system stable classification and safe operation margin, a hierarchical rating system for systematic protection safety based on the integration of regional protection scheme and wide area protection set list is proposed. | Lin Xia; Liu Yuanlong; Wang Zhenghao; Li Qiang | https://ieeexplore.ieee.org/document/10532342 | Distriution System
78 | Anomaly Detection Based on Generalized Gaussian Distribution approach for Ultra-Wideband (UWB) Indoor Positioning System | With the rapid development of the Internet of Things (IoT), Indoor Positioning System (IPS) has attracted significant interest in academic research. Ultra-Wideband (UWB) is an emerging technology that can be employed for IPS as it offers centimetre-level accuracy. However, the UWB system still faces several technical challenges in practice, one of which is Non-Line-of-Sight (NLoS) signal propagation. Several machine learning approaches have been applied for the NLoS component identification. However, when the data contains a very small amount of NLoS components it becomes very difficult for existing algorithms to classify them. This paper focuses on employing an anomaly detection approach based on Gaussian Distribution (GD) and Generalized Gaussian Distribution (GGD) algorithms to detect and identify the NLoS components. The simulation results indicate that the proposed approach can provide a robust NLoS component identification which improves the NLoS signal classification accuracy which results in significant improvement in the UWB positioning system. | Fuhu Che; Qasim Zeeshan Ahmed; Faheem A. Khan; Pavlos I. Lazaridis | https://ieeexplore.ieee.org/document/9594226/ | Distriution System
79 | Evaluating the Stability of Distribution Network by Modeling and Simulation of Distributed Photovoltaic Power | Photovoltaic power is being widely connected to distribution network. However, a large number of grid-connected PV systems would change the direction of power flow. Based on practical engineering requirement, different aspects of the typical bipolar photovoltaic power system has been researched to build the math models of different complexity. In this paper, different aspects of the typical bipolar photovoltaic power system has been researched, including photovoltaic cell model, chopper model, inverter model, filter model and the controller model. Based on the integration of different models, the accurate model of PV is proposed. Finally, through Matlab, these models of different orders are simulated and analyzed in order to verify their correctness in the situation of voltage sag. Besides, the characteristics of PV cluster model is been summarized. For the large and complex PV cluster, the Strategy of multi-model-switching simulation is put forward. Based on these simplified methods, an important index is proposed for measuring the stability of photovoltaic power system after accessing large quantities of power grids. | Xu Xinyu | https://ieeexplore.ieee.org/document/8592564 | Distriution System
80 | A Complex Multi-level System Reliability Distribution Estimation Method Based on Bayesian Melding Method | As the complexity of system structure increases, system reliability estimation is challenging for lack of time and cost. How to enhance the system reliability distribution for complex multi-level structures is of great value. Besides, when there exists reliability distribution information of subsystems or components, how to fully use the limited information of different system levels for the system reliability distribution estimation has great significance. Therefore, considering that Bayesian Networks can construct complex system structures intuitively as well as evaluate the system reliability effectively, and the Bayesian Melding Method can integrate the multi-level information adequately, a complex multi-level system reliability distribution estimation method is proposed. The complex system structure is first decomposed to many blocks by BN. The single block system reliability distribution is obtained based on the Bayesian Melding Method with information integrated and Bayesian Networks with reliability estimated. The final system reliability distribution is estimated by merging the distributions obtained in different blocks so as to enhance the system reliability distribution with more information from different levels. To demonstrate and verify the effectiveness of the proposed method, one numerical example is employed. | Yingchun Xu; Wen Yao; Xiaohu Zheng; Xiaoqian Chen | https://ieeexplore.ieee.org/document/9168882/ | Distriution System
81 | Demand Response Optimization for the Enhancement of the Distribution System's Operation | Following the latest energy market trends, active distribution systems incorporate an ascending mix of flexible loads, which can participate in Demand Response (DR) strategies. The purpose of this research paper is to present a DR strategy for the Distribution System Operator (DSO) in order to enhance the system's operation and mitigate power quality issues, such as voltage drops, and congestion. The proposed algorithm aims at smoothing the load curve, taking into consideration the available flexible load and the limitations of the system. The algorithm is demonstrated on a model of the distribution system of Skiathos island, Greece, in the context of ENFLATE, a Horizon Europe project, and future scenarios with photovoltaic (PV) penetration are studied as well. According to the results, the proposed DR algorithm manages to reduce the voltage drop, eliminate the number of events where the voltage drop exceeds the limits and reduce the losses of the distribution system up to 8%-9%, depending on the PV penetration. | Maria Fotopoulou; George Tsekouras; Dimitrios Rakopoulos; Vassiliki Kontargyri | https://ieeexplore.ieee.org/document/10694210/ | Distriution System
82 | Inverse Reliability Evaluation in Power Distribution Systems | In power distribution systems, sometimes, system reliability indices are available, where some components' reliability parameters are unknown. This letter presents the inverse reliability evaluation (IRE) problem in radial distribution systems to find unknown components' parameters from the known system reliability indices. To this end, a nonlinear system of equations is presented and solved. The solutions are analyzed in the RBTS bus 2 to verify the applicability of the proposed approach and to show the importance of the IRE problem. | Sajjad Sharifinia; Mohammad Rastegar; Mehdi Allahbakhshi; Mahmud Fotuhi-Firuzabad | https://ieeexplore.ieee.org/document/8894527 | Distriution System
83 | Review of the reform and development process of the incremental power distribution business in Guizhou Province | As a traditional distribution network operator, Guizhou Power Grid Company is faced with a complex external situation. Responding positively to the national power reform call is an inevitable measure for the construction of a new distribution network. First, this paper reviews the measures of power reform in Guizhou province, and interprets a series of policy documents issued by relevant departments of the state on the reform of incremental distribution network. Then, the response and measures of China Southern Power Grid and Guizhou Power Grid to the incremental power distribution reform are reviewed, and the basic situation of 20 incremental power distribution pilot projects in Guizhou province is analyzed. Finally, corresponding conclusions and suggestions are drawn. In short, it is of great significance to explore the development process of incremental power distribution in Guizhou province for the reform of incremental power distribution business in the future. | Sibin Lu; Kai Feng; Janfeng Yang; Jingxin Luo; Qiang Song; Na Rong | https://ieeexplore.ieee.org/document/9697632/ | Distriution System
84 | Placement of Capacitors by Nature Inspired Algorithm for Cost Saving by Minimizing the Losses in Radial Distribution Systems | In this paper, a nature inspired algorithm known as Flower Pollination Algorithm (FPA) is incorporated to analyze Radial Distribution Systems (RDS) for optimal placement and sizing of capacitors. The selection of candidate buses for installation of capacitors are determined by a key factor termed as Loss Sensitivity Factor (LSF). The effectiveness of FPA is demonstrated by implementing it on 12, 28 and 85 bus RDS to derive the locations and sizing of capacitors based on selected candidate buses. Comparison of the results obtained by the FPA with the base case and other existing algorithms infers that the power losses are reduced drastically thereby increased net saving and improved voltage profiles for the tested RDS. | Vittal Bhat M.;Manjappa N. | https://ieeexplore.ieee.org/document/9057896/ | Distriution System
85 | Risk-Based Probabilistic Quantification of Power Distribution System Operational Resilience | It is of growing concern to ensure the resilience in electricity infrastructure systems to extreme weather events with the help of appropriate hardening measures and new operational procedures. An effective mitigation strategy requires a quantitative metric for resilience that can not only model the impacts of the unseen catastrophic events for complex electric power distribution networks, but also evaluate the potential improvements offered by different planning measures. In this article, we propose probabilistic metrics to quantify the operational resilience of the electric power distribution systems to high-impact low-probability (HILP) events. Specifically, we define two risk-based measures: value-atrisk (V aR α ) and conditional value-at-risk (CVaR α ) that measure resilience as the maximum loss of energy and conditional expectation of a loss of energy, respectively, for the events beyond a prespecified risk threshold, α. Next, we present a simulation-based framework to evaluate the proposed resilience metrics for different weather scenarios with the help of modified IEEE 37-bus and IEEE 123-bus system. The simulation approach is also extended to evaluate the impacts of different planning measures on the proposed resilience metrics. | Shiva Poudel;Anamika Dubey;Anjan Bose | https://ieeexplore.ieee.org/document/8848458/ | Distriution System
86 | Optimal Placement of Distributed Generation in an Unbalanced Radial Distribution System Considering Load Variation | The scope of this study is the optimal siting of distributed generation (DG) in an unbalanced radial distribution system (URDS) considering varying load. Solar photo voltaic cell (SPV) is considered as DG technology. A real time power delivery data of solar photovoltaic cell (SPV) is used for the sake of analysis. While placing the DG the transmission loss is minimized, bus voltages are improved and total cost of operations is minimized. On account of some inherent features of unbalanced distribution systems, such as radial structure, a wide range of WR ratios, distribution load flow (DLF) method is used instead of conventional load flow technique. The problem is formulated as an objective based optimization problem and genetic algorithm (GA) optimization technique is used in MATLAB environment to solve the problem. The proposed algorithm is tested on the IEEE 19-bus unbalanced radial distribution system. | Soma Biswas;Swapan Kumar Goswami;Debjani Bhattacharya | https://ieeexplore.ieee.org/document/8971226/ | Distriution System
87 | Distributed Fault Section Location for Active Distribution Network Based on Bayesian Complete Analytic Model | With the expansion of the distribution network and the connection of distributed generations (DGs), the traditional centralized fault section location is difficult to meet the requirements of accuracy and reliability. To solve this problem, a distributed fault section location method for active distribution network (ADN) is proposed. The key points of this method are the Bayesian complete analytic model and the dimension reduction. Firstly, a distributed fault diagnosis model is constructed based on the multi-agent system (MAS), and the fundamental of fault section location is analyzed. Secondly, considering the missing and false positives of the feeder terminal unit (FTU), a Bayesian complete analytic model is proposed with the minimum variable dimension reduced by the fault contradiction theory. Finally, the whole process of the fault location method is directly given. Simulation results show that the method has high fault tolerance and can effectively solve the single point of failure (SPOF) problem in centralized algorithms, which is suitable for large-scale ADN. | Yuyang Li; Zengping Wang | https://ieeexplore.ieee.org/document/9352369/ | Distriution System
88 | Modified Coordination of Voltage-dependent Reactive Power Control with Inverter-based DER for Voltage Regulation in Distribution Networks | The paper presents the modified coordination of voltage-dependent reactive power control method for a medium voltage with inverter-based distributed energy resources in distributed networks. The control method is based on centralized reactive power requirements with the DER system, aiming to control the reactive power to support the distribution network. The proposed control method can regulate voltage and provide reactive power, minimizing reactive power in the distribution network. Simulation studies of the power system using the proposed control approach are verified through DIgSILENT PowerFactory and MATLAB software. The analysis results were compared to those obtained by a standard control method. Simulations have shown that the mitigating voltage rises and increased hosting capacity obtained with the proposed control method were significantly better than those obtained under various scenarios by a particular distribution network’s standard control method. | Watcharin Srirattanawichaikul | https://ieeexplore.ieee.org/document/10082498 | Distriution System
89 | Research on Load Forecasting and Early Warning System of Distribution Network Equipment Based on Artificial Intelligence Technology | In this paper, the load prediction and early warning system of distribution network equipment is constructed by using remote monitoring technology, power network fault pattern recognition, high-speed system diagnosis technology and power network monitoring and evaluation system. Then, a heavy overload warning framework is established to screen out the components of the distribution network with short term heavy overload risk. The fuzzy monitoring method is used to control the overflow of abnormal data in power dispatching system. Secondly, this paper carries out load distribution prediction and determines the user load superposition result based on the user cluster analysis results. By analyzing the main functions and software and hardware of the intelligent scheduling visualization system, the visualization display based on SVG technology is realized. This paper analyzes the implementation scheme of the early warning system, the prediction of the power network state and the real-time monitoring method of the power network fault. It illustrates the experimental results of system operation. | Kaiwen Yang; Ke Lin; Runhui Chen | https://ieeexplore.ieee.org/document/10090582/ | Distriution System
90 |  | In the power system of the urban platform, due to the dense urban population, the real-time monitoring and early warning power distribution cabinet system is of great significance to the safety of urban residents and reducing property losses. Therefore, combined with the dense distribution of urban electrical equipment, we designed a brand-new Internet of Things monitoring system that accurately locates the location of each power distribution cabinet in the city. Through the MQTT protocol, it realizes the data transmission between the microcontroller, server and database. On the web side, we use the current mainstream front-end vue. js and back-end SpringBoot framework. Display data in the form of 2D (echarts) and 3D (unity). The data is updated more timely, the display is more diverse, and the readability becomes stronger. Finally, we evaluated the practicability of the system in combination with the specific use situation. When the temperature and humidity reach a critical value, the system will send an early warning signal to the monitor to achieve the final effect. | Xiaohuan Wu; Jiajin Qi; Huanqiang Zhong; Zhongwei Zhao | https://ieeexplore.ieee.org/document/9603987 | Distriution System
91 | Distribution Power System Resiliency Improvement Using Distributed Generation and Automated Switching | The contemporary power distribution system is facing an increase in extreme weather events, cybersecurity threats and even physical threats such as terrorism. Therefore there is a growing interest towards resiliency estimation and improvement. In this paper the resiliency enhancement strategy by means of Distributed Energy Resources and Automated Switches is presented. Resiliency scores are calculated using Analytical Hierarchy Process. The developed algorithm was validated on the modified IEEE 123 node system. It provides the most resiliency feasible network that satisfies the primary goal of serving the critical loads. | Illia Diahovchenko; Gowtham Kandaperumal; Anurag Srivastava | https://ieeexplore.ieee.org/document/8764185 | Distriution System
82 | Advanced Autonomous Voltage-Control Method using Sensor Data in a Distribution Power System | PVs have been rapidly incorporated within power distribution systems after the operation of Feed In Tariff (FIT). Step Voltage Regulator (SVR) with Line Drop Compensator method has been installed to the power distribution system to control rising voltages due to the reverse flow from PVs. LDC controls the distribution voltage based on the estimated voltage obtained via sensor measurements in real-time. However, using LDC, it is difficult to maintain the distribution voltage within a specified range because the estimation error expands with increasing PV installed capacity. In Japan, a type of automatic switch with voltage and current sensors (IT-switch) has been installed to detect an accident point in the power distribution system. IT-switching can monitor line voltage and current in each phase, and measured data are transferred to data servers. This paper proposes an advanced, autonomous voltage-control method to improve the estimation accuracy and voltage control performance of SVR, using the reference database to address the voltage deviation problem. The proposed method estimates a voltage width of the control target voltage in real-time as a reference voltage by using the measured (online) data and database (offline) data. To determine the validity of the proposed method, we conducted numerical simulations and compared the voltage control performance and the influence of SVR life span using a model power distribution system. The results indicates that the proposed method improved the voltage control performance and SVR life span by improving the estimation accuracy through the integration of real-time measured data and the reference database. | Naoyuki Takahashi | https://ieeexplore.ieee.org/document/8849001 | Distriution System
93 | Evaluation of Single-Phase PV Smart Inverter Functions in Unbalanced Residential Distribution Systems | Rooftop single-phase PV smart inverters in residential distribution systems are becoming more common throughout the United States. As a result, utilities are experiencing increases in the numbers of operations for voltage regulators and on-load tap changers under certain operating conditions for high PV penetration levels which may lead to reduced maintenance intervals. However, PV smart inverters can be controlled under different functions or operating modes with some potentially reducing the number of operations of voltage regulators and thus, increasing maintenance intervals. To this end, three selected functions of PV smart inverters are evaluated on a case study based on a 13.8-kV modified IEEE 37-bus system controlled under conservation voltage reduction and integrated Volt/VAr using EPRI OpenDSS™ software package to demonstrate that some functions do positively assist in voltage regulation and reactive power control. | Darren Symonette; Juan Carlos Balda | https://ieeexplore.ieee.org/document/9494207 | Distriution System
94 | Incentive-based Ramp-up Minimization in Multi-Microgrid Distribution Systems | Installation of renewable energy sources (RESs) in power systems has been dramatically increased due to clean nature and declining investment costs in recent years. This growing trend has led to new issues in the system operational management such as intense ramps inflicted on the network called system flexibility constraints. In this regard, due to decreasing the investment in bulk flexible resources, utilities would be significantly rely on local flexible ramp resources in the system to meet the supply-demand gap in each time-period. However, development of independently operated microgrids (MGs) as a result of restructuring and privatization in the power systems has imposed limitations over the access of system operators on the operational scheduling of local flexible resources. Consequently, this paper aims to provide a framework, which enables the distribution system operator (DSO) to exploit the operational scheduling of local flexible resources in MGs with the aim of decreasing the flexible ramp-up in the system. In the proposed scheme, DSO provides bonuses to MGs collaborated in alleviating the flexible ramp-up issue in the distribution system. Moreover, Stackelberg game concept is taken into account to model the bi-level optimization in the decentralized operated system, where DSO is regarded as the leader and MGs are considered as followers. Finally, the provided flexibility-based resource scheduling framework is implemented to efficiently operate a three-microgrid system considering flexibility ramp constraints. | Sajjad Fattaheian-Dehkordi; Mehdi Tavakkoli; Ali Abbaspour; Mahmud Fotuhi-Firuzabad; Matti Lehtonen | https://ieeexplore.ieee.org/document/9248921 | Distriution System
95 | Overview of Condition Monitoring Systems for Power Distribution Grids | This paper provides a comprehensive survey on the state-of-the-art of condition monitoring technologies as enabling the fault detection for the power distribution grid. Several engineering efforts have already been initiated to modernize the power grid, but in most cases, the increasing complexity of distribution systems has become a major topic for monitoring techniques, and even the diagnostic methods are not suitable to assess the system behavior progress. This work aims to review existing literature surveys on real-time systems in the context of monitoring and fault diagnosis applied to electric distribution systems. Moreover, this paper summarizes some realtime applications and its evolution regarding the design, the analysis, and the testing for a deeper understanding of interface issues. A brief description of the future challenges of real-time simulation tools applied to condition monitoring is introduced as well. | Daniel Martinez; Humberto Henao; Gerard-Andre Capolino | https://ieeexplore.ieee.org/document/8864872 | Distriution System
96 | A Simple Prediction Method for Chip-Level Electromigration Lifetime Using Generalized Gamma Distribution | A simple prediction method for chip-level electromigration lifetime based on the segment lifetime is proposed herein. The competing risk model, which consists of the lognormal distribution of the segment lifetime and a trend of the power law of current density distribution, is approximated by the generalized gamma distribution (GENG). The second shape parameter of the GENG, κ, can indicate whether the chip-level distribution is close to the lognormal or Weibull distribution. The proposed method, derived through Monte Carlo simulations, can provide an easy estimation of the chip-level electromigration using a competing risk level and parameters of the lognormal distribution. | Shinji Yokogawa; Kyosuke Kunii | https://ieeexplore.ieee.org/document/8720404 | Distriution System
97 | Optimal configuration method of soft open point considering flexibility of distribution system | Soft open point integrated with energy storage system (ESOP) can increase the flexibility and economy of distribution network operation due to the flexible power adjustment ability of the soft open point (SOP) and the power storage ability of the energy storage system (ESS). Firstly, the principle and mathematical model of the ESOP are expounded. Secondly, the flexibility and economy of distribution network are analyzed, and the net load regulation and branch load margin are proposed as the evaluation indexes of distribution network flexibility from the adjustment ability of node and grid flexibility resources. Taking the operation cost of distribution network and the construction cost of ESOP planning as economic indicators, an optimal dispatching model with flexible and economic operation of distribution network containing ESOP planning as objective function is established. Finally, the second-order cone programming algorithm is used to solve the problem. The effectiveness of the proposed optimization planning model for realizing economical and flexible operation of the distribution network is verified through the calculation and comparative analysis of the modified IEEE-33 node test system. | Yuhang Chen; Guang Yang; Zhao Song; Ming Sun; Shengzhi Zhou | https://ieeexplore.ieee.org/document/9994370 | Distriution System
98 | Research on Distributed Intelligent Protection Strategy of distribution network based on Reinforcement Learning | In the context of building a new power system with new energy as the main part, the operation mode of distribution network is more complex, and the traditional distribution network protection strategy can hardly meet the demand, so this paper proposes a distributed intelligent protection strategy for distribution network based on reinforcement learning. This paper analyzes the impact of new energy resources access on distribution network relay protection, and presents an intelligent protection algorithm model based on deep reinforcement learning. The structure of intelligent protection device is designed, and the distribution network distributed protection scheme based on intelligent protection device is proposed. Finally, the algorithm training process is given, and the experimental environment is built. | Shijie Cui; Peng Zeng; Ende Hu | https://ieeexplore.ieee.org/document/9688080 | Distriution System
99 | Probability distribution model for annual maximum wind speed | Wind is one of the green energy sources, but it has some fluctuations in speed and direction. Many researchers have worked on analyzing the wind speed attributes in order to find the best place for wind turbines. This research discusses the best model distribution for annual maximum of average wind speed using probability distribution models. In this research, four model distributions are assigned to wind speed data and their goodness of fit is evaluated using graphical plots and AIC/BIC. The Extreme Value model is the best fit for both annual maximum of average wind speed and total average wind speed observations. | Mohammad Reza Yazdi-Samadi | https://ieeexplore.ieee.org/document/10062643 | Distriution System
100 | Transient Behaviour of Distribution Power Systems in the Presence of Six Disruptive Technologies | This study analyses the transient behaviour of distribution power systems (PS) in the presence of six disruptive technologies: electric vehicles (EV), photovoltaic systems (PV), wind turbines (WT), energy storage systems (ESS), vehicle to grid (V2G), and demand response (DR). Whilst all the technologies have been extensively studied, the studies typically focus on small subsets of two to three technologies, and analyse small number of scenarios. This study is based on the data sets resulting from 966,306 transient simulations, performed on the standard IEEE 123 Node Test System, for various combinations of technology penetration rates. The key finding is that the solar and wind-induced transients are relatively moderate in comparison to the transients induced by faults or circuit breaker operations. | Miroslav Blagojevic; Terrence Summers; Robert Betz | https://ieeexplore.ieee.org/document/10215849 | Distriution System
101 | Research on AC/DC Hybrid Distribution Network System Based on Distributed Energy Access Technology | This paper proposes a technical scheme for a new type of AC and DC energy storage system. The solution supports diversified development and provides flexible and diverse distributed energy orderly access services. An improved on-grid/off-grid droop single-mode switching control strategy is proposed based on the grid-connected distributed energy. The switching process is controlled by an improved nonlinear droop curve. This paper realizes the flexible access of distributed energy and electric vehicles based on the new physical structure of AC and DC distribution network of energy storage modules. The system can meet the needs of AC and DC users such as data centers and provide stable, high-quality and highly reliable energy supply. A smooth and seamless switch between on/off grid is achieved. The experimental simulation results verify the feasibility of the proposed strategy. | Wu Yu; Dong Zhi; Li Zongfeng; Guo Xinzhi | https://ieeexplore.ieee.org/document/10075665 | Distriution System
102 | Resilience Analytics for Interdependent Power and Water Distribution Systems | The occurrence of large-scale outages in power distribution systems (PDSs) caused, for instance, by extreme weather events has raised concerns on the cascading impact of the power outages on the resilience of other critical infrastructures, including water distribution systems (WDSs), whose healthy operation highly relies on the availability of power from PDSs. This paper proposes an analytics model for quantifying the interdependence between the resilience of power and water distribution systems. The proposed model first performs spatio-temporal outage analysis on the PDS and WDS to determine the PDS power serving capability and the resulting cascading impact on the WDS water serving capability during the occurrence of disruptions. The resilience interdependence is then determined by a proposed set of six metrics calculated using the power and water serving capability profiles, which trace and quantify the cascading impacts of power outages in the operation of WDSs during the degradation and recovery stages. The proposed analytics model is implemented on the IEEE 33-bus power distribution system supplying power for pumping stations of a 15-node test WDS, considering multiple cases of water storage capacity, single and multiple outage scenarios, and availability of distributed generation. The numerical results demonstrate that the proposed metrics track the temporal and spatial interdependence between the resilience of power and water distribution systems, providing a mechanism to identify weak spots, and assess options to enhance the resilience of the critical water infrastructure. | Luis Rodriguez-Garcia | https://ieeexplore.ieee.org/document/9707888 | Distriution System
103 | A novel distribution system weak node identification method based on finite synchronous phase measurement information | In order to solve the problem that weak nodes of the new distribution system are difficult to be accurately identified, an identification method of weak nodes based on the finite synchronous phase measurement unit is proposed. Firstly, the specific framework of the new power distribution system and the current research status of weak nodes are introduced, and then, considering the economic performance of the PMU device, it can only be configured in some nodes, and for this reason, the distribution network is stratified, which provides a basis for the rapid identification of weak nodes afterwards; and then, through the establishment of the judgement bases of the radius of curvature and the rate, system nodes are classified through the improved clustering method, and the weak nodes are found. Finally, the reliability of the method is verified by using the IEEE 33-node power distribution system as an object, and the common identification method is compared, and the results show that the identification results of the method are faster and more reliable than the existing methods. | Jiandong Si; Jian Yang; Caiyang Yu; Yizhi Zhu; Pengcheng Hu; Zhi Wu | https://ieeexplore.ieee.org/document/10353829 | Distriution System
104 | Equipment Hardening Strategies to Improve Distribution System Resilience against Wildfire | This paper proposes an optimal hardening strategy for improving the distribution system resilience against any approaching wildfire. In this paper, three hardening strategies are taken into account, namely: 1. Vegetation management 2. Pole upgrading 3. Undergrounding overhead distribution branches. Subsequently, the optimal strategies are determined based on the available resources. The problem is expressed in terms of a mixed integer linear programming (MILP) optimization problem. A modified wildfire model is employed to simulate the impacts of approaching wildfire, on overhead distribution lines. In addition, the effects of different vegetation types on the progression of wildfire toward nearby distribution lines and subsequently the rise of those lines conductors’ temperature are analyzed through the presented framework. The modified IEEE 15-bus distribution test system is studied by this framework to demonstrate its effectiveness. | Seyedamirhossein Talebi; Mehdi Vakilian; Mahdi Bahrami; Matti Lehtonen | https://ieeexplore.ieee.org/document/9898416 | Distriution System
105 | Analytical Reliability Evaluation of Active Distribution Systems Considering Information Link Failures | With the growing study on the active distribution network, an objective and efficient reliability evaluation method for such cyber-physical systems (CPS) is urgently needed. In this paper, first considering the cyber transmission performance, a new method is proposed for efficient evaluation of cyber link validity based on frequency-time domain transformation. In order to quantify the indirect interdependencies of cyber failures, an unresponsiveness probability model for switches is established. Then, an innovative method is proposed by combining the equivalent method and the minimal path method. Finally, a test system is established to verify the effectiveness of the proposed method. This study is instrumental in informing the efficient planning of contemporary CPS-based distribution networks. | Wenxia Liu | https://ieeexplore.ieee.org/document/9096606 | Distriution System
106 | Ring Distribution System Expansion Planning using Scenario Based Mixed Integer Programming | With the necessity to meet the strict grid regulations, cope with the smart grid trends and improve customer satisfaction, DSOs are required to provide grid expansions and enhancements in a cost-effective manner. A common approach to enhance the reliability of supply is for planning engineers to consider ring configurations as an addition to the standard radial feed structure. In this paper, a scenario based mixed integer programming method for ring distribution system expansion planning is proposed. The proposed model extends to consider multiple cable size options for each line corridor and offers the flexibility to select different ring configuration layouts. The proposed model is tested on a realistic 96 bus case study of the Singaporean distribution system. The results of two different test cases with and without considering emergency grid operation are presented and analyzed. | Andrej Trpovski; Thomas Hamacher | https://ieeexplore.ieee.org/document/9299971 | Distriution System
107 | Energy Cost Savings in Radial Distribution System using Modified Bat Algorithm Compared with Harmony Search Algorithm by Decreasing the Real Power Loss | This article presents a comparative study on two algorithms (Novel Modified Bat Algorithm (MBA) and Harmony Search Algorithm (HSA)) for energy cost savings by decreasing the real power loss in the radial distribution system. Materials and Methods: With the aid of DSTATCOM, a novel Modified Bat Algorithm and Harmony Search Algorithm are used to reduce real power loss in radial distribution power systems. 14 samples total were utilized in this study, and the sample size was determined using Gpower for two groups. Results: Based on the results obtained MBA produces better results than HSA in terms of energy cost savings. The significant value obtained is 0.003(p<0.05, statistically significant). Conclusion: MBA based optimization method provides significantly better energy cost savings ($34585) than HSA based method ($32765). | K.B. Gokula Krishnan | https://ieeexplore.ieee.org/document/10073065 | Distriution System
108 | Analysis of the Quality of Electrical Energy in the Power Distribution Network of the Company “Elektrodistribucija” Pale | The primary task of the power system is to supply a sufficient amount of electrical energy at a specific moment to a designated location. It is also crucial to maintain the parameters of electrical energy quality within prescribed technical and legal limits. Reliability, or the continuity of supply, represents the most important aspect of the quality of electricity delivery and is characterized by the frequency and duration of power outages for consumers. This paper examines the reliability of the power system of a real power distribution network owned by “Elektrodistribucija” Pale. The method of calculating reliability indicators is presented, along with suggestions for solutions to be implemented in order to achieve a higher level of reliability of the distribution network and reduce maintenance costs. | Nada Cincar; Vanja Božović | https://ieeexplore.ieee.org/document/10496019 | Distriution System
109 | Influence of large-scale distributed photovoltaic access on distribution automation and countermeasures | With the construction of new power systems, large-scale distributed photovoltaics connected to the distribution network will become a trend. The large-scale development of distributed photovoltaics has gradually transformed the distribution network from passive to active distribution network. The power flow direction, voltage distribution, and line short-circuit current under fault conditions of the distribution network will all change, which will have a huge impact on the safety and reliability of distribution network operation. This paper analyzes the specific impact of distributed photovoltaic access on short-circuit current by studying the characteristics of distributed photovoltaic power generation, the characteristics of large-scale distributed photovoltaic access to line short-circuit current, and the distribution automation configuration strategy. At the same time, on the basis of the existing Hunan 10KV distribution line distribution automation and relay protection control strategies, adaptive adjustment is made to the distribution network protection considering distributed photovoltaic access to ensure the safe and reliable operation of the distribution network lines. | Zhou Kehui; Tang Haiguo; Zhang Di; Zhu Jiran; He Silin; Peng Simin | https://ieeexplore.ieee.org/document/9928993 | Distriution System
110 | Improvement of Distribution System Maintenance Plan Based on Risk Level | The current general maintenance plan of the power distribution system is mainly based on periodical overhaul and troubleshooting, and has the problems of poor real-time performance and low accuracy. By comprehensively considering the real-time health status of the distribution system and the importance from multisource of the distribution equipment, the original maintenance plan is improved and a practical maintenance plan for the power distribution equipment based on the risk level is proposed. Firstly, the real-time health of the equipment is determined based on the state of the equipment's state evaluation index. The index model is used to calculate the equipment's real-time failure rate, and then the importance of the equipment is described in terms of equipment value, environment, personal safety, and user loss. The risk cost and risk level index of the equipment are determined by combining the real-time failure rate and importance index, and a color difference labeling method is used to formulate the differential maintenance plan. Finally, an example is given to verify the effectiveness of the method. The results show that the method can obtain the health status of the distribution equipment in time through real-time status assessment. At the same time, defining the importance of the equipment from the perspective of the entire distribution network security overcomes the disadvantages of only taking into account the risk of the equipment itself, and the color annotation method can be more intuitive. To mark the equipment risk level. | Fengsheng Yang; Guanglin Cai; Linbo Wang; Fengzhang Luo; Tianyu Zhang; Yue Liu | https://ieeexplore.ieee.org/document/8592535 | Distriution System
111 | Optimal Placement of Distributed Energy Resources in Passive Distribution Network | Energy demand is increasing drastically in all sectors around the globe. Many under developed countries are facing deficit of demand & supply, load shedding and power blackouts. Injection of Distributed Energy Resources in existing Distribution Network can support to meet the power challenges on one hand and impact of their integration can also influence the performance of weak, outdated and unbalanced distribution network. Optimal placement of DER can help to curb the deficit of power demand. Conventional Distribution Network is transiting from unidirectional power flow to bidirectional power flow. Introduction of Radial loop distribution network and automation of distribution system can help DISCOs to improve the reliability parameters like SAIFI and SAIDI index. A load flow analysis of radial distribution network is carried out using MATLAB Simulink. Integration of DER and radial loop distribution network is also analyzed. Optimum design and placement of DER can help to reduce burden on grid, improve the power quality, voltage profile and reduction in technical losses. This research work can help DISCOs for their up gradation as well expansion plans. | Maaz Ahmad; Yousaf Ali Khan; Ehtasham Mustafa; Aamir Nawaz | https://ieeexplore.ieee.org/document/10505272 | Distriution System
112 | Effectiveness of Network Centrality for Improving Distribution System Resilience by Hardening | Extreme weather events usually lead to catastrophic damage that renders distribution systems unreliable. The effectiveness of post-event restoration operations can be considerably increased by a well-designed hardening approach. This paper proposed a preventive strategic approach for line hardening to minimize the adverse effects of these events. The approach identifies optimal modeling of distribution line hardening with the least number of vulnerable branches in service and the entire load is provided after obtaining signals for the predicted catastrophe event. A resilience index is shown to evaluate performance of proposed preventive approach in reducing system vulnerability when an event occurs. Numerical results obtained for IEEE 33-bus system validated effectiveness of the proposed hardening solution approach. | Puspendu Ghosh; Mala De | https://ieeexplore.ieee.org/document/9938200 | Distriution System
113 | A Fully Decentralized Hierarchical Transactive Energy Framework for Charging EVs With Local DERs in Power Distribution Systems | The penetration rates of both electric vehicles (EVs) and distributed energy resources (DERs) have been increasing rapidly as appealing options to address the global problems of carbon emissions and fuel supply issues. However, uncoordinated EV charging activities and DER generation result in operational challenges for power distribution systems. Therefore, this article has developed a hierarchical transactive energy (TE) framework to locally induce and coordinate EV charging demand and DER generation in electric distribution networks. Based on a modified version of the alternating direction method of multipliers (ADMMs), two fully decentralized (DEC) peer-to-peer (P2P) trading models are presented, that is, an hour-ahead market and a 5-min-ahead real-time market. Compared to existing P2P electricity markets, this research represents the first attempt to comprehensively incorporate alternating current (ac) power network constraints into P2P electricity trading. The proposed TE framework not only contributes to mitigating operational challenges of distribution systems, but also benefits both EV owners and DER investors through secured local energy transactions. The privacy of market participants is well preserved since the bid data of each participant are not exposed to others. Comprehensive simulations based on the IEEE 33-node distribution system are conducted to demonstrate the feasibility and effectiveness of the proposed method. | Jiajia Yang | https://ieeexplore.ieee.org/document/9760472 | Distriution System
114 | Enhancing Grid Resilience: Islanding Control in a Digital Twin of Real Electrical Distribution System | Digital Twin (DT) technology creates a digital counterpart of a physical system or process, facilitating instantaneous monitoring, analysis, and simulation. When applied to an Electrical Distribution System (EDS), DT enables continuous analysis by merging static and dynamic data, which illustrates the present condition of the grid and forecasts future scenarios for the Distribution System Operator (DSO), as well as for producers and consumers. It also provides the ability to simulate various hypothetical situations for DSOs. The current work is an extension of a previously published journal paper that discusses the architecture of the Smart Grid Controller (SGC) application and the developed tools within it for Smart Recursive Load Flow (SRLF) calculation, aiming to estimate the loads in Medium Voltage (MV) feeders. The SGC application was designed to be integrated with the Supervisory Control and Data Acquisition System (SCADA) of any EDS to facilitate the development of DT. This paper focuses on the development of the Islanding Control tool within the SGC application, presenting a control scheme for robust management and control of split grids. The islanding trigger entails specific instructions from the mainland system operator, deliberate disconnection maneuvers, and handling cascading failures in response to potential risks. This paper demonstrates the effectiveness of the developed Islanding Control tool, which was evaluated on an actual EDS. | Anosh Arshad Sundhu; Soheil Saadatmandi; Maurizio Arnone | https://ieeexplore.ieee.org/document/10582670 | Distriution System
115 | Design and Application of Distribution Automation System in Intelligent Circulating Power Supply System Management | This research work analyzes the design of an automated distribution system in intelligent circulating power supply management. According to the high reliability and power supply requirements in the demonstration area, the current status of the distribution network automates the distribution for the demonstration area by analyzing the construction and operation of automation architectures, feeder automation, information integration scheme, master station technology, terminal technology, primary equipment, communication channels, smart power distribution room, etc., and perform a dimensionality reduction optimization based on the smart algorithms. The results show that the efficiency of the proposed method has been increased by 6.3%. | Chen Zhang | https://ieeexplore.ieee.org/document/9985769 | Distriution System
116 | Baselining a Functional Architecture for a Power Electronic Power Distribution System for Navy Vessels | The transition to the electric ship requires evolving from passive power regulation to active state anticipation with data linkage and controls between machinery and mission systems to become an agile power and energy system. Toward this, the Navy sponsored research initiatives are currently developing a new Power Electronic Power Distribution System (PEPDS) paradigm. A key enabler for a successful PEPDS R&D program is a well-developed and documented functional system architecture as the basis for collaborate research and subsequent future performance studies. The technical approach is to employ Model-Based Systems Engineering (MBSE), to capture stakeholder needs, behaviors, structures, and measures for PEPDS in a system model. This work has recently baselined a functional architecture, which is a solution-independent description of what a system does, defining the trade space for design. The present paper provides an overview of the process, product, and prospects of that functional architecture. | Carmen Araujo; David Gross; Michael Steurer; Sihun Song; Christian Schegan | https://ieeexplore.ieee.org/document/10220545 | Distriution System
117 | The Control and Monitoring System on a Medium Voltage AC Distribution Grid: Device Implementation and Calibration Procedure | Several new functionalities are enabled by information and telecommunication technologies, even in the control systems of electrical distribution grids. As a matter of fact, the digital transformation of the energy sector will interest future electrical distribution systems. Among expected advantages, Renewable Energy Sources generation and enhanced environmental compatibility will match new services to optimize the grid functioning. Indeed, control and monitoring systems on a distribution grid can ensure an easier management of all the services that consumers, producers and prosumers provide to the network. Basing on these important potentialities, the paper presents technical details of a distribution network monitoring and control device based on a processor of the large and common x86 family and a real-time Linux operating system. The device is suitable for integrating all Information and Communication Technologies (ICTs) commonly adopted in high performance digital energy control systems. | Marco Dalle Feste; Massimiliano Chiandone; Daniele Bosich; Giorgio Sulligoi | https://ieeexplore.ieee.org/document/9501192 | Distriution System
118 | State Estimation for DG penetrated Adaptive Distribution System during Disaster | Real time monitoring and control of distribution system which is highly complex, is a challenge especially during catastrophic events. These events cause drastic changes in the system due to cascading failures, generator outage, blackouts and many more. This paper proposes state estimation of the system in order to control key parameters at several nodes by creating situational awareness for real time monitoring and control of the system for efficient functioning of adaptive distribution system. The proposed paper also consists of State estimation design phases which was further used for mathematical modelling of the system during and after disaster. Now, adaptive distribution system was realized using Distributed Generation (DG) sizing and siting. IEEE 30 Bus network has been considered for implementation and also for justification of the proposed work. The paper is intended to ensure a distribution system with adaptive capability in order to suit extreme weather events. | Kumari Sandhya; Kalyan Chatterjee; T. Ghose | https://ieeexplore.ieee.org/document/8771796 | Distriution System
119 | Voltage Stability Analysis of Distribution Systems in the presence of Electric Vehicle Charging Stations with Uncoordinated Charging Scheme | The nature of Electric Vehicle (EV) loads is highly uncertain in terms of charging times and affect load profile of a system, altering the peak times and the base load of the system. Thus, it is necessary to study the impact of the EVs on the distribution system to ensure a stable operation. This work aims to establish a load profile for the EV Charging Stations (EVCS) connected to a distribution system and then study the impact of the EVCS on the static voltage profile of the distribution system. A novel generalized procedure for evaluating the impact of EVCS on a distribution system has been proposed. A 24-hour load profile of EVCS is established using the travel patterns of EV users in this work. Radial Load Flow is performed on the distribution system when the EVCS is connected to the system to determine the voltage profile of the system. Voltage Stability Index (VSI) and Voltage Stability Factor (VSF) are computed for the system with and without EVCS under multiple cases. An analysis of the same indices under different scenarios has been performed. | Nihith SPVS Koundinya; S Vignesh; K Narayanan; Gulshan Sharma; Tomonobu Senjyu | https://ieeexplore.ieee.org/document/9364524 | Distriution System
120 | Cascade Coordinated Feedback Control for Fuel Cell Air Compressor with System Power Distribution Considered | The control of the compressor in fuel cell systems (FCS) plays a crucial role in ensuring stable and efficient operation. To further enhance the efficiency and durability of FCS, considering the impact of power allocation on the air supply control of the system, this work analyzes the coupling relationship between the control variables of the compressor, the state of the air supply system in fuel cells, and the output of the FCS. A coordinated control model for fuel cell hybrid electric vehicle (FCHEV) considering the compressor is reconstructed. A system coordination control strategy based on a cascade feedback structure is proposed, and simulation and experimental verification of system performance are conducted under different reference values of Oxygen Excess Ratio (OER). | Haowen Hu; Xuan Guo; Weiwei Yuan; Yuchao Dai; Kai Ou | https://ieeexplore.ieee.org/document/10652210 | Distriution System
121 | The Effect of Irradiance on Distribution Power System Stability in Large-Scale Grid-Connected Photovoltaic | The purpose of this study was to analyze the effect of solar irradiance in the integration of photovoltaic plants (PV) on the stability of the electric power distribution system. The stability aspects assessed were the stability of the distribution network and the stability response of the synchronous generator which work in parallel with the PV generator. Distribution grid stability includes voltage and frequency stability. The stability response of synchronous generators includes power angle stability, active power stability, and reactive power stability. All aspects of stability were simulated based on four different cases of irradiance, namely 550 W/m 2 , 650 W/m 2 , 850 W/m 2 , and 1000 W/m 2 . PV generators were connected to a distribution grid using an inverter with MPPT and PV systems without batteries. This study was applied to a case of electrical distribution system in Gorontalo province, Indonesia. One distribution feeder in Gorontalo Province was connected a photovoltaic system of 2000 kWp and synchronous generators that work in parallel. The distribution system was modelled in a single-line diagram of 13-buses. The measurement of every solar radiation intensity change was conducted in every electrical distribution power system change. This study showed that high irradiation in PV plants affects the voltage and frequency stability on the grid by increasing proportionately. However, the high irradiation has an effect on increasing power oscillation at synchronous generators. | Muammar Zainuddin; Frengki E.P. Surusa; Syafaruddin; Salama Manjang | https://ieeexplore.ieee.org/document/8938483 | Distriution System
122 | Protection Coordination Impact on Reliability of Distribution Systems With Distributed Energy Resources | The effectiveness and reliability of a power distribution system hinge on the establishment and maintenance of efficient coordination between protective relays. Alongside the prevention of unwarranted overloads, inadequate coordination among relays may lead to an increased likelihood of revealing concealed failures within crucial components of the protection system, like Circuit Breakers. To assess the potential degradation of system reliability due to protection system malfunctions, this study proposes the utilization of a Markov model (MM) in combination with a Monte Carlo simulation (MCS) algorithm. Furthermore, the study also addresses the impact of the protective equipment mis-coordination on the concealed failure of protection systems. Subsequently, using a modified Canadian benchmark distribution system, the study computes the reliability indices of System Average Interruption Duration Index (SAIDI) and Expected Energy Not Supplied (EENS) for three distinct scenarios characterized by varying relay settings and protection coordination. The findings are subsequently presented to demonstrate how miscoordination of protection systems within the distribution network can affect the overall system reliability. | Rani Kumari; Bhukya K. Naick | https://ieeexplore.ieee.org/document/10475112 | Distriution System
123 | Enhancing Indian Practical Distribution System Resilience Through Microgrid Formation and Integration of Distributed Energy Resources Considering Battery Electric Vehicle | Electrical microgrids (EMGs) are positioned to play an important role in the future distribution grid as technology advances and distributed energy resources (DERs) emerge. In the event of major natural disasters, the functioning capabilities of active distribution systems (DS) face ongoing problems. To assess the resilience of a distribution system, a thorough methodology must be established. This study proposes a methodology that demonstrates how the use of EMGs and DERs, in conjunction with line hardening, can improve resilience in extreme operating situations. The framework examines four separate scenarios, each with its own set of restoration procedures and critical loads. A combination of battery electric vehicles (BEVs), solar photovoltaic distributed generation (SPV-DG), battery energy storage systems (BESS), and distribution static compensators (DSTATCOMs) is being integrated into practical Indian distribution systems consisting of 28 and 52 buses to improve resilience. The goal is to improve the newly specified resilience indices and restore all of the loads that have been affected by the faults. The bald eagle search algorithm (BESA) is used to identify the appropriate allocation of SPV-DG and solve the objective function within the system. The results of our tests show that our proposed technique has the capacity to enhancement the resilience and successfully restore all damaged loads in a distribution system. | T. Yuvaraj | https://ieeexplore.ieee.org/document/10328784 | Distriution System
124 | Stepwise Impedance Analysis Method for Stability Assessment of Multi-Bus DC Distribution Network | With the development of renewable energy generation technology, the DC power distribution system (DPSs) commonly contains various buses with different voltage levels. Under this circumstance, it is much more challenging to carry out stability analysis for such multi-voltage level DPSs. According to the mainstream methods, the multi-voltage level DPSs are directly equivalent to the source subsystem and load subsystem. However, this kind of impedance equivalence and stability analysis hide each voltage-level DC bus's impedance characteristic. When the impedance instability occurs, it will be challenging to identify the instability DC bus in DPSs. In this paper, a stepwise impedance analysis method for multi-level DPSs is proposed. The impedance stability is firstly implemented in the lowest voltage level of DPSs with the stability criterion. If the lowest voltage level of DPSs is stable, then the voltage level's impedance is converted to the upper voltage level through an interface converter. With the step-by-step stability analysis and equivalent impedance calculation, the multi-voltage level DPSs can be guaranteed if all of the voltage levels are derived stable. Lastly, the effectiveness of the proposed method is validated by simulations in Matlab/Simulink. | Yangjun Zhou; Junbin Fang; Zhen Jiang; Huimin Zhao; Liwen Qin; Li Yu | https://ieeexplore.ieee.org/document/9510630 | Distriution System
125 | Strategic Placement of PV and WTG in Low Power Distribution System for Improving System Efficacy | It is common for distributed generation (DG) systems to have a capacity of several megawatts, which may be utilized to generate electricity close to users. Consider that DGs are linked to the network at ideal locations. As a result, they will reduce network losses, improve voltage profile, increase network reliability, and gain from investment deferral for distribution feeder up-gradation. The simultaneous deployment of wind turbine generators (WTG) and solar photovoltaic (PV) generators are addressed in this work, considering their uncertain power generation characteristics for a day. DGs' placement and sizing issues were then addressed using Tunicate Swarm Algorithm (TSA), an evolutionary algorithm; incorporated into the IEEE 33-bus radial distribution system. Simulated findings demonstrate an improved voltage profile, increased minimum security margin by 7.8%, network loss reduction of 22.7%, and feeder investment deferral by a minimum of 13 years for distribution feeder up-gradation. | Samarjit Patnaik; Baisakh Sarangi; Ruchira Tripathy; Manas Ranjan Nayak; Meera Viswavandya | https://ieeexplore.ieee.org/document/9862493 | Distriution System
126 | Performance Evaluation of Naïve-Bayes Classifier in Predicting the Energy Not Served (ENS) Class of Electric Power Distribution System | Customer satisfaction is an important factor in the electrical system business. In order to improve customer satisfaction, the Energy Not Served (ENS) in the electric power distribution system which affects to the poor reliability index must be reduced maximally. Among the ENS reduction strategies, Machine Learning (ML) also plays some main roles such as in predicting the ENS class due to certain fault in the electric power distribution system. This paper is presenting the performance measurement of the Naive-Bayes Classifier (NBC) in predicting the ENS class of electric power distribution system by adding gain ratio feature selection technique which produces a fair performance with accuracy and average specificity value about 77-84%. | Irfan Joyokusumo; Rifqi Fatchurrahman; Handika Putra; Rendhi Maulana | https://ieeexplore.ieee.org/document/9249933 | Distriution System
127 | Research on the simulation technology of distribution automation system based on open communication | With the leap forward development of modern communication and automation control technology, the theoretical connotation and application boundary of distribution automation technology are expanding, providing a platform for integrated regulation and real-time control of distribution big data and complex primary and secondary devices. Based on lEC 61850 standard, this paper introduces the concept of the standard and its typical application in distribution automation system in detail, and also studies the construction method of the main station and terminal simulation system of distribution automation supporting open communication. A hierarchical distributed architecture and object-oriented modeling technology are adopted to complete the semantic cutting of distribution devices and self-description of data objects, to realize accurate identification of devices, real-time communication and fast fault handling, and to provide an effective way to realize interoperability and seamless system integration of intelligent electronic devices from different manufacturers. At the same time, the panoramic display of power distribution automation is realized based on the unified interactive interface, which has strong display and training significance. | Peng Xie; Yaping Li; Hang Zuo; Yaohua Wei | https://ieeexplore.ieee.org/document/9881119 | Distriution System
128 | Mobile Hybrid Distribution Transformer Deployment Strategy Based on Spatial Coordinate System Mapping Optimization | Under the background of ‘double carbon’, the power system is facing green change, and the distribution network is facing the challenge of distributed generation and diversified load. Traditional distribution transformers are unable to cope with local load peaks and sudden load growth. In order to cope with the problem of heavy overload caused by seasonal load, mobile hybrid distribution transformer (MHDT) has gradually attracted attention as an innovative solution. In this paper, the deployment strategy of MHDT is discussed, and an optimization method based on spatial coordinate system mapping is proposed to reduce the amount of calculation and improve the computational efficiency. Through the practical application case of an agricultural irrigation area in Jilin Province, the actual effect of this method in solving the problem of transformer heavy overload is verified. The results show that MHDT can effectively improve flexibility response ability of distribution system. | Yibo Wang; Kaipu Liu; Chen Liu; Yu Liu; Zhanhui Du; Yuan Wang | https://ieeexplore.ieee.org/document/10754004 | Distriution System
129 | Framework of Fragility and Vulnerability Assessment for Power Distribution System Under Hurricane | This paper proposes a framework to evaluate the resilience and vulnerability of Puerto Rico's power distribution system in the face of wind challenges. The study comprises three key components essential for achieving this objective: firstly, the paper undertakes the simulation and analysis of extreme wind events induced by hurricanes. Secondly, it puts forth parametrical fragility functions specifically tailored for utility poles, taking into account the stresses imposed by wind loads. Finally, the research endeavors to comprehensively assess the fragility and overall resilience of the power distribution network. By undertaking this multifaceted analysis, the paper seeks to provide valuable insights into enhancing the robustness of Puerto Rico's power distribution systems in the face of adverse climatic conditions. | Miaomiao Li; Qingli Dai | https://ieeexplore.ieee.org/document/10328225 | Distriution System
130 | Flower Pollination Algorithm Based Sizing and Placement of DG and D-STATCOM Simultaneously in Radial Distribution Systems | In this paper, various distribution systems are analyzed for optimal placement and sizing of Distributed Generation (DG) & Distribution Static Compensator (D-STATCOM) incorporated by Flower Pollination Algorithm (FPA). The Loss Sensitivity Factor (LSF) is considered as a critical aspect in determining the selection of candidate buses for installation of DG and D-STATCOM. In order to demonstrate the effectiveness of FPA it is implemented on 15, 33 and 69 bus radial distribution systems (RDS) to derive the locations and sizing of DG and D-STATCOM based on the selected candidate buses. Comparison of the results obtained by the FPA with the base case infers that the power losses are reduced with increased net saving and improved voltage profiles for the tested distribution systems. | M Vittal Bhat; N Manjappa | https://ieeexplore.ieee.org/document/8771803 | Distriution System
131 | A Distributed Framework for Agent-based Optimal Energy Management of Distribution Systems | In recent decades, distribution system restructuring has led to a fundamental shift towards distributed and integrated energy systems. Moreover, electricity market privatization requires distributed control of connected resources to help maintain data privacy. In future distribution systems, each participant will control its local resources optimally while supporting the efficient operation of the power distribution grid by adhering to its system and balance constraints. Consequently, this article proposes an agent-based, integrated, and hierarchical energy management framework for the distribution system operators and involved participants such as industrial or residential prosumers. The goal of such a framework is to optimize the desired targets of each participant locally while maintaining the system security of the distribution grid. The developed framework uses a combination of MATLAB and AKKA to construct the agent-based and hierarchical energy management structure. Finally, we use a distributed optimization routine based on a gradient-descent method to showcase the framework’s operation. | Debopama Sen Sarma; Sebastian Peter; Christian Rehtanz | https://ieeexplore.ieee.org/document/10407568 | Distriution System
132 | The Influence on Distribution Network Planning and Investment Strategy of Power Grid Corp Under Electric Power System Reform | The release of the Several Opinions on Further Deepening Electric Power System Reform makes new changes on electric power industry in generation side, power transmission and distribution side and electricity market side. Based on the related content of the new electric power reform involved in distribution network reform, this paper expounds the influence on distribution network planning of the Power Grid Corp in three major areas: the reform of electricity market side, increment distribution business, the access of clean energy and electric vehicle. The influence of electricity price reform and increment distribution business on investment strategy of the Power Grid Corp is analyzed as well. Finally, the method for distribution network planning and investment decision of the Power Grid Corp adapted to the new situation is discussed. | Yang Fan; Duan Mengnuo; Gao Pei; Zhang Zhang; Liu Yingying; Wu Xiao | https://ieeexplore.ieee.org/document/8592014 | Distriution System
133 | Enhancing Resilience of Distribution Systems Considering Electric Vehicles and Network Reconfiguration in Post-Extreme Events | After extreme events, the uninterrupted power supply to critical loads in the distribution network faces significant challenges. Electric vehicles (EVs), as mobile energy storage units, can supply power to the distribution network through Vehicle-to-Grid (V2G) technology, assisting in the restoration of the distribution network after outages. A collaborative fault restoration strategy is proposed considering the spatiotemporal distribution of EVs supplying power to the distribution network, while also considering the network reconfiguration strategy of the distribution network. The probability of EVs selecting V2G stations and the energy distribution of EVs are characterized. Based on this, a collaborative load restoration strategy considering network reconfiguration of the distribution network is constructed, and the model is formulated as a mixed-integer second-order cone programming (MISOCP) problem. Finally, a case study is conducted using the IEEE 33-node distribution network configuration to verify that the proposed strategy can enhance the load restoration capability in extreme scenarios. | Xihao Wang; Xiaojun Wang; Yizhi Zhang; Yuqing Liu; Yuge Duan; Dan D. Micu | https://ieeexplore.ieee.org/document/10187539 | Distriution System
134 | Active Management of Distribution Systems with High Penetration of Distributed Energy Resources | Operational challenges introduced by integration of high penetration of renewable distributed energy resources (DERs) are well known. These challenges range from technical constraint violations, such as: overloads on feeders, over- or under- voltages in network nodes, and reverse power flows, to inaccurate operational planning due to uncertain production of renewable resources. However, recent advances in specialized software packages for active management of DERs could turn these challenges into the operational and monetary benefits for both distribution utilities, as well as end customers. Hence, if managed and operated in an optimal way, DERs could be highly-valuable resources for increasing efficiency of the overall management of distribution grids, as well as for providing much-needed flexibility in the operation of today’s active systems. Utility Distribution Energy Resource Management Systems (Utility DERMS) aims to offer all these capabilities integrated in a single software package. This paper explores capabilities of state-of-the-art DERMS software for helping utilities to pave the way towards stable, optimal, and secure emerging distribution systems with high penetration of volatile DERs. | Luka Strezoski; Izabela Stefani; Branislav Brbaklic | https://ieeexplore.ieee.org/document/8861748 | Distriution System
135 | A Local Electricity Model for DER Aggregator at a Distribution Network Level | This Paper proposes a fully Decentralized Day ahead (DA) local electricity market (LEM) model which facilitates smooth market design in a restructured power System. LEM has local producers and consumers like PV, WT, DG and energy storage systems. The main objective of this model is to mark the challenge of integrating DERs into a grid that enables to trade energy with the operator at distribution level. As LEM involves DERs whose capacity is insufficient to incorporate a market model DER aggregator (AG) is one of the possible solutions. The proposed model involves a DA market where AGs submit their bids to DSO and the DSO clears the market at the lowest possible price by considering all technical constraints of the network. The Proposed model is evaluated through a case study of a modified 33-bus test system which shows effective energy trading at a distribution system with a considerable marginal range of violations. | Pavani Thallapally; Debasmita Panda | https://ieeexplore.ieee.org/document/10428997 | Distriution System
136 | SWOT Analysis of Distribution System in India: A Transition from Passive to Active | India’s power system has been transiting towards a more decentralized operation with the deregulation being main driving force behind it. Apart from this, the adoption of renewable energy sources, reduction in aggregate losses, and growing energy access are some of the other driving factors. To support this, a lot of transformations needed to be done in the distribution sector to enhance energy efficiency, and maintain network security. A wide variety of distributed generation (DG) sources are needed to be integrated. Integrating, DG units in the distribution systems requires in-depth planning apart from the implementation of communication, active energy management, real-time monitoring, and distribution system (DS) automation. The application will create a need to transition from a passive distribution system (PDS) into active distribution systems (ADS). With an objective to create a strategic planning framework for this transition, this research presents a SWOT analysis to evaluate and compare both ADS and PDS highlighting their strengths, weaknesses, opportunities, and threats to completely understand the present situation and future development needs of the distribution system for integration of the DG unit as well as the Renewable energy sources. This will help in evaluating the system’s internal and external competitive advantages of ADS over PDS at the same time prioritizing the opportunities that an ADS provides. | Harsh Wardhan Pandey; Md Irfan Ahmed; Ruchita; Rajib Kumar Mondal | https://ieeexplore.ieee.org/document/10537588 | Distriution System
137 | Current–Voltage Unbalanced Distribution AC Optimal Power Flow for Advanced Distribution Management System Applications | Modern distribution systems are changing from passive load serving networks to active load and generation-inclusive networks. Accurate distribution systems modeling is critical for effective distribution system control, operation, and planning. This article proposes novel nonlinear and convex ac optimal power flow (ACOPF) models based on current–voltage (IVACOPF) formulation for an unbalanced distribution system with distributed energy resources (DERs). In the proposed formulation, untransposed distribution lines, shunt elements of distribution lines, distribution transformers, and DERs are modeled. The proposed nonlinear IVACOPF model is linearized and convexified using the Taylor series. The accuracy of the proposed nonlinear and convex IVACOPF approaches for modeling unbalanced distribution systems is compared with OpenDSS and the widely used LinDistFlow method. The proposed accurate convex IVACOPF model has multiple applications for distribution systems management, planning, and operation. Applications of the proposed model on two key parts of advanced distribution management systems (ADMS)—DERs scheduling and state estimation—are presented in this article. The proposed models are tested on the distribution feeder of an electric utility in Arizona with 2100 primary nodes and a large number of rooftop photovoltaic units. The results confirm the accuracy and effectiveness of the proposed IVACOPF for both examined ADMS applications. | Zahra Soltani | https://ieeexplore.ieee.org/document/10440561 | Distriution System
138 | Comparison between PV and PQ Operating Modes of DG on Stability and Voltage Profile Enhancement of Distribution Systems | The placement of DG units such as wind and photovoltaic systems in distribution networks impacts their operation and reliability, causing overall voltage profile increase and stability problems. Therefore, the impacts of various photovoltaic distributed generation units (PVDGs) operating modes and penetration levels on the steady-state voltage profile and stability of electrical distribution networks are investigated in this study. The voltage control mode (PV) and the constant power mode (PQ), and the PVDG units’ operation are considered and applied to the IEEE-33 bus radial distribution network. The PVDG unit's positions and penetration levels integrated into the network are modified to maintain ±5% bus voltage levels. The distribution system’s total power loss (PL) and loading margin (LM) are recorded for each case study. The results show an improved voltage profile, higher LM and minimal PL for the PV mode of PVDG operation units more than the PQ mode. The system is modeled and simulated in DigSilent (PowerFactory) software. | Fredrick Nkado; Franklin Nkado | https://ieeexplore.ieee.org/document/9803180 | Distriution System
139 | Multi-Objective Topology Reconfiguration Strategy for Promoting PV Consumption of Distribution Systems | The use of intermittent new energy sources is an important part of driving the low-carbon transition of the power system. PV (Photovoltaic) grid-connected increases the volatility of the distribution system. As the basis of power system operation, the topology can directly influence the PV generation and flow distribution. To promote PV consumption, the flexibility of the distribution system topology needs to be fully utilized. A topology optimization strategy is proposed in this paper to cope with the increasing penetration of PV in distribution systems. First, a multi-objective topology reconfiguration model considering PV consumption and power quality is established. After that, an improved multi-objective discrete particle swarm optimization algorithm is used to find the optimal solution set. Finally, gray relational analysis is applied to select the optimal reconfiguration plan. The case study results of the IEEE 33-bus system demonstrate that this strategy can effectively promote PV consumption. | Zhengxing Ren; Xiaodong Chu; Hua Ye | https://ieeexplore.ieee.org/document/10330949 | Distriution System
140 | Zero-Mode Current Distribution Analysis in Neutral Ungrounded Distribution Systems with Distributed Photovoltaic Generators under SPG Faults | The fault current is determined by the zero-sequence parameters in neural ungrounded distribution systems (NUDSs) when a single phase-to-ground (SPG) fault occurred. Hence most traditional fault location methods are proposed and realized based on the zero-mode currents along the faulty distribution line. Nowadays, high penetration of distribution generators (DGs) exists in NUDGs and the zero-mode currents would be influenced by these grid-connected inverters. In this paper, the zero-mode currents located at the upstream side and the downstream side of the fault point are analyzed and compared in NUDSs with distributed photovoltaic generators under SPG faults. The equivalent composite sequence network diagram of NUDSs with SPG faults are constructed, and the control strategy of grid-connected inverter is analyzed. The derived zero-mode currents during SPG faults would be verified in the simulation both in the time domain and frequency domain. The results show that the high-frequency components of zero-mode currents are different at upstream side and downstream side of the fault point, while the high-frequency components of zero-mode currents are the same at the same side of the fault point. | Jinrui Tang; Wanying Qi; Chen Yang; Zhenhai Li | https://ieeexplore.ieee.org/document/9759690 | Distriution System
141 | An improved droop control method for power distribution of more electric aircraft | For the increasing power requirements of the more electric aircraft power system, the power distribution technology of the aircraft's high-voltage DC power supply system based on improved droop control is studied in this paper. By analyzing the existing problems of traditional droop control strategy, an improved droop control method with adaptive droop coefficient and output voltage compensation for the multi-source DC power supply system of more electric aircraft is proposed. According to the unbalance degree among the output power from different power supply units and the deviation between the actual output voltage and the initial output voltage, the droop coefficient of the traditional droop control and the output voltage command value are compensated. Therefore, the accurate distribution of output power and the stability of bus voltage are realized. The effectiveness and feasibility of this method are verified by simulation results. | Xue Jiang; Linke He; Yu Wu; Weilin Li | https://ieeexplore.ieee.org/document/9697555 | Distriution System
142 | Research on three-phase imbalance control strategy of low-voltage distribution station area | Low-voltage distribution network because of its single-phase load quantity, strong randomness and other characteristics, lead to three-phase imbalance phenomenon for a long time, with the distributed generation of high proportion access, the three-phase imbalance problem further aggravated, so this paper proposes a low-voltage distribution station area three-phase imbalance control strategy, first through MATLAB simulation distribution network balance and imbalance two states, gives the phase conversion of system implementation scheme. Then, a multi-objective optimization model with the minimum number of switching times and the minimum three-phase current imbalance of the phase conversion device in the low-voltage distribution station area is established, and a solution method based on the fast non-dominant genetic algorithm (NSGA-II) is proposed, finally, the effectiveness of the proposed method is verified by simulation examples. | Cheng Zhang; Pengchen Nie; Hua Zhang; Kunhua Ji | https://ieeexplore.ieee.org/document/9928851 | Distriution System
143 | Planning Aspects of MVDC Distribution System Interconnections including Analysis of a new Use Case | The continuous increase of renewable energy generation is a challenging task for todays distribution system operators. The renewable generation within one distribution system can exceed local loads by far and causes an increasing demand for cost-intensive interventions in the power plant dispatch or RE curtailments. To reduce these emergency actions, an approach of interconnecting distribution systems via MVDC-links to enable a horizontal controllable power exchange appears in current researches. However, one asset shared by two system operators is a challenge when it comes to power system planning. Also, distribution system operators are usually unexperienced with DC technology within distribution systems. This paper presents an approach to design an aligned planning process for the DSOs by using a toolbox as support. Also, the analysis of potential use cases is an important part of a planning procedure. Therefore, the use case of reducing redispatch by creating a parallel power flow path through the distribution grids has been examined, by determining the potential distribution system power transfer capability using sensitivity analysis. Also, the impact of transmission system expansion on the distribution system power transfer capability has been examined. | Johannes Kayser; Ronald Halbauer; René Steinhorst; Steffen Schlegel; Dirk Westermann | https://ieeexplore.ieee.org/document/9209875 | Distriution System
144 | Summary and Adaptability Analysis of Implementation Schemes about Single-Phase-to-Ground Fault Diagnosis in Distribution System | Single-phase-to-ground(SPG) fault accounts for about 80% of faults in distribution system, which will easily cause system overvoltage and multi-point-grounded short-circuit fault. As a result, fault location should be accurately and quickly determined after SPG fault occurs. Due to different neutral-point grounding modes in distribution system, the fault characteristics are various when SPG fault occurs. Therefore, the fault detection methods are different under different neutral-point grounding modes of the system, and the acquired data and configured equipment may also be different. According to the types of monitoring devices applied, SPG fault diagnosis solutions could be divided into three categories: fault-indicator scheme, intelligent-monitoring-terminal scheme and boundary-switch scheme. According to diagnosis principle, the solutions are further subdivided into transient-recording method, directional-adaptive method, signal-injection method, multilevel-directional protection method, phase-asymmetry detection method and so on. This paper firstly summarizes the existing implementation schemes for SPG fault diagnosis including the principle and implementation method. Secondly, adaptability comparison is done among different schemes, and suitable SPG fault handling schemes for different neutral-point grounding systems are put forward. Finally, the development direction of SPG fault handling technologies in the future is prospected, which will effectively promote the level of safe and reliable operation in distribution system. | Yajie Li; Xiaohui Song; Shanshan Zhao; Fei Gao | https://ieeexplore.ieee.org/document/9136256 | Distriution System
145 | DC Side Over-Voltage Characteristics Analysis of AC/DC Hybrid Distribution Power System | AC/DC hybrid power distribution network are adopted to replace traditional AC power distribution network with the continuous access of distributed renewable energy to power grid, which can solve the source and load power supply as well as power consumption demand comprehensively. However, the over-voltage characteristics of AC/DC hybrid system are quite different from traditional AC system for their different structure. For this reason, the over-voltage generation mechanism on DC side of a proposed AC/DC hybrid distribution system was analyzed. Then based on the system simulation model established in MATLAB/Simulink, the over-voltage characteristics under DC side pole-to-pole short-circuit fault were obtained. The simulation results show that the maximum over-voltage of 10kV DC pole-to-pole fault can reach 121.8kV and the maximum over-voltage of ±375V DC pole-to-pole fault can reach 12kV. An over-voltage suppression method by applying arresters was proposed. Simulation results show that the maximum over-voltage of 10kV DC side drops to 12kV and the maximum over-voltage of ±375V DC side drops to 1.2kV. The above analyses provide basis for the design of over-voltage and insulation of AC/DC hybrid distribution system. | Zhanqing Yu | https://ieeexplore.ieee.org/document/9144222 | Distriution System
146 | Synthetic Distribution Grid Generation Using Power System Planning: Case Study of Singapore | Having grid models of existing power distribution systems can be essential for analysis, research and development of innovative smart grid methods and concepts. However, such models are often not available due to security concerns and confidentiality restrictions. This paper presents a novel approach for generating synthetic distribution grids that correspond to existing power distribution systems. The synthetic distribution grid generation model is defined using a power system planning optimization. The model is developed and structured to fit and utilize publicly available data of consumer demand and location, number of substations and their placement and specifications and estimate pricing of installed equipment. An equally weighted multi-objective cost minimization function of investment and operational costs is defined. To represent the physical constraints of the grid, a convex AC power flow is presented. A case study of the Singaporean power distribution system is shown. | Andrej Trpovski; Dante Recalde; Thomas Hamacher | https://ieeexplore.ieee.org/document/8542054 | Distriution System
147 | Distribution System Congestion Management by Charging Coordination of Plug-in Electric Vehicle | The worldwide increasing demand of electric vehicle further demands electrical sectors to enhance the infrastructure capabilities. The plug-in electric vehicle (PEV) in grid-to-vehicle (G2V) consider as an electrical load whereas it works as a power source during vehicle-to-grid (V2G) mode. Due to the accommodation of of PEVs in uncoordinated G2V mode in large number, the distribution feeders may reach to the congestion. To reduce the congestion, PEVs charging coordination strategy of G2V and V2G has been considered in this work. Firstly, a popular method known as random forest method (RFM) has been utilized to predict the PEVs state-of-charge (SOC) at the finishing of the PEVs journey. Secondly, an optimization problem has been formulated to reduce total charging cost of PEVs during G2V-V2G coordinated operation while managing congestion in distribution system integrated with solar powered charging-cum-parking lot (SPCPL). The work is tested on 38 bus radial distribution system. | Subhasish Deb; Arup Kumar Goswami; Rahul Lamichane Chetri; Rajesh Roy | https://ieeexplore.ieee.org/document/9404380 | Distriution System
148 | Coordinated Photovoltaic and Battery Control using OPF in Distribution System for Supply-Demand Balance Maintenance of Bulk Power System | Owing to a large output variation, the PV power output can cause supply-demand imbalance in bulk power systems. In addition, the power flow reverses from distribution systems to transmission systems through the bank transformer, which may cause several network problems such as voltage violation or excess thermal capacity. In the previous studies, we developed methods to maintain supply-demand balance of the bulk power system with large PV integration by employing a battery energy storage system (BESS). However, those studies focused on the total supply-demand balance of the entire power system, and did not consider the behavior of the located PV systems and BESSs in the distribution systems. In this study, we proposed and evaluated the distribution system control method of PV systems and BESSs installed for the supply-demand balance maintenance control of bulk power systems. | Fumiya Hyodo; Taisuke Masuta; Thavatchai Tayjasanant; Kritthapat Peanviboon | https://ieeexplore.ieee.org/document/9364391 | Distriution System
149 | Wireless Communication Assisted Over Current Protection of Radial Distribution System | Loss of power experienced is mainly due to the presence of faults and unbalanced demand in transmission and distribution lines. Over current faults caused by over demand can damage the entire system. The work aims to develop an intelligent system with directional overcurrent relay to detect over current faults in the radial distribution system isolate it and to automatic reclose the Solid State Circuit Breaker. This smart system consists of sensors which are integrated with Arduino and communication is done wirelessly through ZigBee modules. The work utilizes solid state circuit breakers instead of conventional circuit breakers as it has high speed of operation without arcing, high resistance to shock and vibration, consistency of characteristics because of absence of wear and tear as it has no moving mechanical parts, no deterioration due to frequent operation, providing long life and improved reliability. In case of severe fault conditions like permanent faults, or failure of the protection system, GSM module is incorporated in the system to send messages to the utility. | Lekshmi R Chandran; Ilango K; Manjula G Nair; Gayathri S Sunil | https://ieeexplore.ieee.org/document/9453089 | Distriution System
150 | A Stochastic Distribution System Market Clearing and Settlement Model With Distributed Renewable Energy Utilization Constraints | The increasing integration of distributed generation (DG) has changed the way modern power systems are planned and operated. However, new market mechanisms at the retail level are still needed to effectively integrate energy resources and emerging market participants in the distribution grid. In this article, a stochastic market clearing and settlement model with distributed renewable energy (DRE) utilization constraints is presented. The proposed model considers the uncertainties associated with the DRE productions in the distribution grid and ensures that a certain portion of the total available DRE at a specified time will be utilized with a high probability. The problem is formulated as a chance-constrained two-stage stochastic programming model that minimizes the expected distribution system operation cost and is solved through a sample average approximation algorithm. Case studies are conducted to verify the effectiveness of the proposed model for different DRE utilization requirements. | Publisher: IEEE Cite This PDF Josue Campos do Prado | https://ieeexplore.ieee.org/document/9405368 | Distriution System | https://ieeexplore.ieee.org/search/searchresult.jsp?queryText=Distribution%20System&highlight=true&returnType=SEARCH&matchPubs=true&pageNumber=31&ranges=2018_2025_Year&returnFacets=ALL